## Sheet1
SimaPro 9.5.0.2 | Inventory | Date: | 2024-09-10 | Time: | 14:18
Project | Servizi ecosistemici - 2024
Calculation: | Analyse
Results: | Inventory
Product: | 1 p Innovative Photovoltaic plant Viterbo, 56 MW, HJT, on open ground, 30 years {IT}¦ production 2024 CASO BASE ¦ Alloc Rec, U - RSE (of project Servizi ecosistemici - 2024)
Method: | Environmental Footprint 3.1 (adapted) V1.00 / EF 3.1 normalization and weighting set
Indicator: | Inventory
Compartment: | Raw
Per sub-compartment: | No
Default units: | Yes
Exclude infrastructure processes: | No
Exclude long-term emissions: | Yes
Sorted on item: | Substance
Sort order: | Ascending
No | Substance | Compartment | Unit | Total | Innovative Photovoltaic plant Viterbo, 56 MW, HJT, on open ground, 30 years {IT}¦ production 2024 CASO BASE ¦ Alloc Rec, U - RSE | Tracker Convert Base HJT30_Steel - RSE | Inverter Sungrow 3400 kVA_RSE | Photovoltaic module, HJT bifacial_3SUN¦ Jinko Solar {CN}¦ production 2024 ¦ Alloc Rec, U - RSE | Tracker HJT BASE VT, transport 1p from production site EU to PV plant ¦ Alloc Rec, U - RSE | ModuleHJT 1p, transport from production site CN to PV plant EU ¦ Alloc Rec, U - IEA RSE | Inverter, transport 1p from production site EU to plant HJT Jinko ¦ Alloc Rec, U - RSE | Gravel, crushed {CH}¦ market for gravel, crushed ¦ Cut-off, U | End of life of HJT Jinko PV module - RSE IEA-PVPS 2020 | End of life of Inverter Sungrow - RSE | End of life of tracker BASE - RSE
1 | Aluminium | Raw | kg | 177297.9307 | 0 | 5993.5624 | 13655.2057 | 157085.7738 | 141.7123 | 224.9427 | 5.0043 | 30.5407 | 150.4476 | 2.9557 | 7.7854
2 | Anhydrite | Raw | kg | 2.0592 | 0 | 0.058211 | 0.39604 | 1.5846 | 0.0036142 | 0.0097079 | 0.00012763 | 0.00059733 | 0.0053606 | 4.2953e-05 | 0.00090412
3 | Antimony | Raw | kg | 0.28129 | 0 | 0.006257 | 0.038206 | 0.23614 | 7.2887e-05 | 0.0003589 | 2.5738e-06 | 0.00011909 | 0.00011869 | 3.5749e-06 | 9.3436e-06
4 | Argon-40/kg | Raw | kg | 29949.8244 | 0 | 4789.5838 | 1804.6395 | 23208.6657 | 16.6809 | 103.5429 | 0.58905 | 3.0402 | 16.5719 | 0.16923 | 6.3412
5 | Arsenic | Raw | kg | 2.1471 | 0 | 1.0279 | 0.26905 | 0.83743 | 0.0023767 | 0.0062119 | 8.3929e-05 | 0.00051256 | 0.0028081 | 6.8831e-05 | 0.00069942
6 | Barium | Raw | kg | 29450.3808 | 0 | 3314.4051 | 3796.124 | 19590.5978 | 324.5579 | 1699.845 | 11.4611 | 22.5078 | 449.2405 | 2.5502 | 239.0914
7 | Basalt | Raw | kg | 12801.7809 | 0 | 436.5479 | 285.0773 | 11940.5601 | 14.2716 | 30.2779 | 0.50397 | 72.9131 | 16.4692 | 1.9568 | 3.2029
8 | Borax | Raw | kg | 0.028258 | 0 | 0.00017002 | 0.0040513 | 0.024009 | 4.4546e-06 | 1.4404e-05 | 1.573e-07 | 4.3326e-07 | 7.7672e-06 | 8.0571e-08 | 2.2047e-07
9 | Boron | Raw | kg | 403.2927 | 0 | 32.2953 | 40.5559 | 328.7394 | 0.070904 | 1.3979 | 0.0025038 | 0.005153 | 0.21131 | 0.00261 | 0.011659
10 | Bromine | Raw | kg | 1.2763 | 0 | 0.31735 | 0.12242 | 0.7926 | 0.0067012 | 0.029631 | 0.00023664 | 0.00045317 | 0.0060125 | 0.00016598 | 0.00073303
11 | Cadmium | Raw | kg | 5.1349 | 0 | 0.19427 | 0.73234 | 4.1786 | 0.0047151 | 0.014015 | 0.00016651 | 0.0021297 | 0.0082367 | 8.1958e-05 | 0.00028012
12 | Calcite | Raw | kg | 3057330.4086 | 0 | 728286.3826 | 80540.6387 | 2210219.1712 | 6838.4599 | 13410.0074 | 241.4864 | 1998.2388 | 13396.9174 | 792.2439 | 1606.8623
13 | Calcium | Raw | kg | 5561.5156 | 0 | 270.047 | 790.843 | 4468.5154 | 5.1324 | 15.2016 | 0.18124 | 2.2829 | 8.881 | 0.090945 | 0.34008
14 | Carbon dioxide, in air | Raw | kg | 1121358.002 | 0 | 95940.4486 | 91112.7727 | 920800.3027 | 2279.5927 | 3421.7996 | 80.4992 | 965.6967 | 6400.4496 | 94.465 | 261.9751
15 | Carbon dioxide, non-fossil, resource correction | Raw | kg | 112271.9463 | 0 | 24683.677 | 11540.198 | 70810.3393 | 851.2725 | 634.5515 | 30.061 | 134.3185 | 3578.0107 | -7.4679 | 16.9857
16 | Carbon, organic, in soil or biomass stock | Raw | kg | 1241.0263 | 0 | 229.2076 | 85.4286 | 829.6895 | 12.2502 | 69.7765 | 0.43259 | 0.78847 | 12.3142 | 0.16942 | 0.96924
17 | Carnallite | Raw | kg | 17582.9896 | 0 | 34.4567 | 748.2176 | 16798.3424 | 0.22861 | 0.97258 | 0.0080728 | 0.029121 | 0.6173 | 0.014514 | 0.10264
18 | Cerium | Raw | kg | 384.628 | 0 | 333.2986 | 2.4302 | 46.5874 | 0.41863 | 1.2159 | 0.014783 | 0.056572 | 0.45634 | 0.0039237 | 0.1457
19 | Chromium | Raw | kg | 6953.7062 | 0 | 1111.7055 | 532.3173 | 5242.9112 | 6.3221 | 43.1509 | 0.22325 | 0.93265 | 13.3982 | 0.32412 | 2.4208
20 | Chrysotile | Raw | kg | 117.111 | 0 | 14.0228 | 3.801 | 39.2174 | 0.28142 | 59.1591 | 0.0099379 | 0.023649 | 0.39925 | 0.003449 | 0.19305
21 | Clay, bentonite | Raw | kg | 32038.5045 | 0 | 24634.8657 | 539.5403 | 6202.4088 | 111.7165 | 365.2221 | 3.945 | 14.7452 | 120.7464 | 0.62119 | 44.6933
22 | Clay, unspecified | Raw | kg | 1980872.6906 | 0 | 1562722.9733 | 26380.995 | 384687.2494 | 1260.8758 | 2375.2644 | 44.5253 | 1403.8777 | 1586.7696 | 100.3394 | 309.8208
23 | Coal, brown | Raw | kg | 1850434.8064 | 0 | 149609.3983 | 380262.5074 | 1275657.6548 | 6987.0431 | 7261.9446 | 246.7333 | 271.5223 | 29169.8531 | 253.9299 | 714.2196
24 | Coal, hard | Raw | kg | 11990935.3423 | 0 | 1788762.2401 | 1189621.4434 | 8936207.5551 | 14633.9008 | 31573.2521 | 516.7667 | 1427.5616 | 24038.8878 | 739.1888 | 3414.5459
25 | Cobalt | Raw | kg | 102.4257 | 0 | 49.5358 | 12.9786 | 39.2999 | 0.11353 | 0.29732 | 0.0040089 | 0.024408 | 0.1348 | 0.0032653 | 0.034057
26 | Copper | Raw | kg | 48261.7866 | 0 | 12054.894 | 8572.5093 | 27399.9104 | 45.4073 | 104.8905 | 1.6035 | 10.4627 | 64.2499 | 2.1007 | 5.7582
27 | Diatomite | Raw | kg | 0.00096132 | 0 | 8.0686e-05 | 0.00016897 | 0.0004466 | 4.7702e-05 | 0.00011336 | 1.6845e-06 | 2.3513e-06 | 9.9557e-05 | 8.7531e-08 | 3.2417e-07
28 | Dolomite | Raw | kg | 134693.7687 | 0 | 36510.0679 | 4026.8696 | 93722.1978 | 80.1523 | 229.9712 | 2.8304 | 23.2422 | 65.6763 | 0.67849 | 32.0826
29 | Dysprosium | Raw | kg | 0.069538 | 0 | 0.00063599 | 0.0020659 | 0.066514 | 5.039e-05 | 0.000128 | 1.7794e-06 | 3.2547e-06 | 0.00012297 | 3.5891e-06 | 1.2138e-05
30 | Energy, geothermal, converted | Raw | MJ | 633728.9772 | 0 | 49048.8023 | 106185.1409 | 466972.3218 | 1791.4648 | 1961.7629 | 63.262 | 63.2356 | 7367.6222 | 73.0383 | 202.3266
31 | Energy, gross calorific value, in biomass | Raw | MJ | 12557777.2817 | 0 | 1038269.0286 | 990044.9366 | 10378341.5699 | 25210.4088 | 39532.2048 | 890.2547 | 10619.9613 | 70974.6716 | 1029.9734 | 2864.272
32 | Energy, gross calorific value, in biomass, primary forest | Raw | MJ | 23460.77 | 0 | 5048.1766 | 1703.4854 | 15828.221 | 161.4512 | 553.6841 | 5.7013 | 10.2425 | 128.0812 | 4.0934 | 17.6334
33 | Energy, kinetic (in wind), converted | Raw | MJ | 9903301.6118 | 0 | 472175.5846 | 1205395.907 | 8021972.3756 | 30345.67 | 27049.4818 | 1071.5961 | 1608.7736 | 140435.9106 | 809.2194 | 2437.0933
34 | Energy, potential (in hydropower reservoir), converted | Raw | MJ | 31194729.2859 | 0 | 3558787.6822 | 3622106.9864 | 23625356.3236 | 56430.6662 | 81516.4078 | 1992.7351 | 35854.0934 | 202216.7985 | 2480.904 | 7986.6887
35 | Energy, solar, converted | Raw | MJ | 199682.518 | 0 | 7860.7152 | 10932.8159 | 178525.3891 | 348.8639 | 1071.9516 | 12.3194 | 102.7608 | 774.4106 | 1.0903 | 52.2011
36 | Europium | Raw | kg | 1.5604 | 0 | 1.3334 | 0.010372 | 0.20731 | 0.0016904 | 0.0049039 | 5.9693e-05 | 0.00022731 | 0.0018641 | 1.6826e-05 | 0.00058661
37 | Feldspar | Raw | kg | 0.12765 | 0 | 0.0036256 | 0.0024363 | 0.11309 | 8.7073e-05 | 0.0082496 | 3.0748e-06 | 1.3103e-05 | 0.0001135 | 1.1129e-06 | 2.9369e-05
38 | Fish, demersal, in ocean | Raw | kg | 1.1935e-20 | 0 | 3.2899e-22 | 1.1069e-20 | 5.1136e-22 | 4.1645e-24 | 1.4632e-23 | 1.4706e-25 | 2.3526e-25 | 6.4891e-24 | 8.0246e-26 | 1.6681e-25
39 | Fish, pelagic, in ocean | Raw | kg | 1.2968e-10 | 0 | 3.5748e-12 | 1.2027e-10 | 5.5564e-12 | 4.5251e-14 | 1.59e-13 | 1.598e-15 | 2.5564e-15 | 7.0511e-14 | 8.7195e-16 | 1.8126e-15
40 | Fluorine | Raw | kg | 319.1691 | 0 | 22.7945 | 52.5328 | 239.4012 | 0.62038 | 2.016 | 0.021907 | 0.05861 | 1.2267 | 0.027193 | 0.46985
41 | Fluorspar | Raw | kg | 33085.1391 | 0 | 258.4278 | 735.7964 | 31986.8826 | 10.8292 | 50.1169 | 0.38241 | 0.8745 | 34.4691 | 1.3268 | 6.0335
42 | Gadolinium | Raw | kg | 5.3595 | 0 | 4.6659 | 0.033271 | 0.62802 | 0.0058425 | 0.016976 | 0.00020632 | 0.00079082 | 0.006344 | 5.3626e-05 | 0.0020353
43 | Gallium | Raw | kg | 54.7127 | 0 | 1.7282 | 4.1976 | 48.614 | 0.043644 | 0.068903 | 0.0015412 | 0.0093933 | 0.046266 | 0.00090793 | 0.0023252
44 | Gangue | Raw | kg | 15550780.5441 | 0 | 2832954.923 | 4186440.21 | 8461701.0687 | 12940.479 | 32575.6599 | 456.9669 | 3057.0535 | 18441.4667 | 490.7698 | 1721.9464
45 | Gas, mine, off-gas, process, coal mining/m3 | Raw | m3 | 117160.8329 | 0 | 15326.895 | 10194.5367 | 90965.5563 | 130.2736 | 270.9114 | 4.6004 | 12.471 | 219.1908 | 6.7048 | 29.6929
46 | Gas, natural/m3 | Raw | m3 | 3032724.917 | 0 | 220727.7652 | 423651.4789 | 2320744.5979 | 9735.2708 | 29813.085 | 343.7814 | 716.8108 | 22710.8411 | 257.2624 | 4024.0234
47 | Gold | Raw | kg | 31.6243 | 0 | 0.54411 | 17.1885 | 13.8733 | 0.0029894 | 0.01025 | 0.00010556 | 0.00022293 | 0.0045795 | 6.5459e-05 | 0.00015253
48 | Granite | Raw | kg | 163250.7745 | 0 | 15775.7965 | 6646.8828 | 108974.9655 | 9336.4482 | 15389.9683 | 329.6978 | 291.7696 | 6436.1639 | 14.1276 | 54.9543
49 | Graphite | Raw | kg | 20353.8108 | 0 | 32.1726 | 57.682 | 20262.606 | 0.30649 | 0.6088 | 0.010823 | 0.055031 | 0.33079 | 0.0046087 | 0.033682
50 | Gravel | Raw | kg | 11394352.8799 | 0 | 862052.2716 | 321433.4228 | 6633634.4538 | 243895.7572 | 420466.7061 | 8612.6866 | 2687028.4169 | 193515.3685 | 1298.3618 | 22415.4347
51 | Gypsum | Raw | kg | 34534.2334 | 0 | 6240.7562 | 1124.9802 | 26433.3681 | 166.0961 | 268.6626 | 5.8653 | 55.8754 | 206.2851 | 5.0547 | 27.2896
52 | Hafnium | Raw | kg | 12.3971 | 0 | 0.36088 | 5.9467 | 5.6035 | 0.032284 | 0.31827 | 0.0011401 | 0.0025098 | 0.1194 | 0.0019984 | 0.010379
53 | Iodine | Raw | kg | 0.3748 | 0 | 0.096045 | 0.051139 | 0.21855 | 0.001548 | 0.0056346 | 5.4665e-05 | 0.00011389 | 0.0014907 | 4.4768e-05 | 0.00018415
54 | Iron | Raw | kg | 2652260.8245 | 0 | 2157897.2935 | 29873.9672 | 424480.1913 | 7404.9866 | 21523.9693 | 261.4922 | 1108.9589 | 7145.0482 | 38.5643 | 2526.3531
55 | Kaolinite | Raw | kg | 365.7302 | 0 | 47.3991 | 57.1753 | 221.4986 | 2.4544 | 32.0071 | 0.086673 | 0.1631 | 4.3496 | 0.012305 | 0.58395
56 | Kieserite | Raw | kg | 1.021e-06 | 0 | 9.0089e-08 | 1.6913e-07 | 7.1404e-07 | 8.321e-09 | 2.0232e-08 | 2.9384e-10 | 6.4176e-10 | 1.765e-08 | 2.445e-10 | 3.6428e-10
57 | Krypton | Raw | kg | 1.2683e-09 | 0 | 1.0715e-10 | 7.8827e-11 | 1.0256e-09 | 9.1149e-12 | 1.3936e-11 | 3.2187e-13 | 1.2835e-11 | 1.9909e-11 | 8.5923e-14 | 5.034e-13
58 | Lanthanum | Raw | kg | 182.281 | 0 | 153.3663 | 1.2769 | 26.5495 | 0.19645 | 0.56916 | 0.0069372 | 0.026274 | 0.21938 | 0.0020811 | 0.067954
59 | Laterite | Raw | kg | 5573.7603 | 0 | 1151.5264 | 180.5311 | 4122.8152 | 28.3871 | 46.8845 | 1.0024 | 2.5149 | 36.6503 | 0.46944 | 2.9791
60 | Lead | Raw | kg | 9678.8037 | 0 | 367.8167 | 1390.3241 | 7861.7737 | 9.4623 | 27.7037 | 0.33414 | 3.9706 | 16.7373 | 0.15385 | 0.52723
61 | Lithium | Raw | kg | 0.024126 | 0 | 0.0013969 | 0.0031589 | 0.019421 | 1.8388e-05 | 9.9404e-05 | 6.4934e-07 | 1.5239e-06 | 2.5655e-05 | 6.6324e-07 | 3.8482e-06
62 | Magnesite | Raw | kg | 24877.0316 | 0 | 19559.5792 | 375.1333 | 4700.8632 | 49.0659 | 121.9908 | 1.7327 | 8.0488 | 48.8818 | 0.26195 | 11.4741
63 | Magnesium | Raw | kg | 6182.3877 | 0 | 821.3594 | 972.5957 | 4312.5925 | 13.1537 | 34.2039 | 0.46449 | 2.4562 | 24.6813 | 0.12162 | 0.75891
64 | Manganese | Raw | kg | 54823.2811 | 0 | 44277.8838 | 513.0094 | 9584.2402 | 84.188 | 243.3507 | 2.9729 | 16.9736 | 64.4612 | 0.47487 | 35.7265
65 | Mercury | Raw | kg | 0.50888 | 0 | 0.0014251 | 0.0071016 | 0.49988 | 3.547e-05 | 0.00022138 | 1.2525e-06 | 6.7255e-06 | 0.00018395 | 1.1934e-05 | 8.3692e-06
66 | Molybdenum | Raw | kg | 1121.7395 | 0 | 339.1473 | 185.7681 | 591.3194 | 1.0773 | 2.492 | 0.038043 | 0.24487 | 1.4461 | 0.047279 | 0.15907
67 | Neodymium | Raw | kg | 141.022 | 0 | 123.3087 | 0.86084 | 16.0031 | 0.15396 | 0.44751 | 0.0054367 | 0.020871 | 0.16656 | 0.0013852 | 0.053682
68 | Nickel | Raw | kg | 40544.9175 | 0 | 33483.1133 | 748.7387 | 6052.8251 | 47.2087 | 142.6222 | 1.6671 | 10.9729 | 37.6502 | 0.46668 | 19.6527
69 | Niobium | Raw | kg | 22.3999 | 0 | 12.9451 | 1.2164 | 7.2843 | 0.1221 | 0.57793 | 0.0043118 | 0.01036 | 0.1589 | 0.00089942 | 0.079463
70 | Nitrogen, atmospheric | Raw | kg | 1615151.2471 | 0 | 258295.4097 | 97321.6298 | 1251610.1849 | 899.5791 | 5583.9229 | 31.7668 | 163.9548 | 893.701 | 9.1262 | 341.972
71 | Occupation, annual crop | Raw | m2a | 2350.2143 | 0 | 735.3192 | 186.4381 | 1176.0414 | 24.7256 | 192.518 | 0.87313 | 1.7007 | 31.2354 | 0.10283 | 1.2601
72 | Occupation, annual crop, irrigated | Raw | m2a | 236.2059 | 0 | 33.8037 | 11.7547 | 174.7358 | 1.8204 | 11.345 | 0.064284 | 0.21336 | 2.2927 | 0.015643 | 0.16045
73 | Occupation, annual crop, irrigated, intensive | Raw | m2a | 0.95745 | 0 | 0.30785 | 0.12724 | 0.51162 | 0.0022753 | 0.0054896 | 8.0348e-05 | 0.00022315 | 0.0023663 | 3.3333e-05 | 0.0002711
74 | Occupation, annual crop, non-irrigated | Raw | m2a | 16.1667 | 0 | 2.1636 | 2.2 | 9.9278 | 0.18652 | 1.4213 | 0.0065866 | 0.011561 | 0.23915 | 0.0010592 | 0.0092044
75 | Occupation, annual crop, non-irrigated, extensive | Raw | m2a | 42.0257 | 0 | 11.8029 | 1.5862 | 27.6547 | 0.35522 | 0.24267 | 0.012544 | 0.0087662 | 0.3557 | 0.00064092 | 0.0063935
76 | Occupation, annual crop, non-irrigated, intensive | Raw | m2a | 1328.47 | 0 | 255.576 | 172.5033 | 725.6233 | 17.5837 | 133.8337 | 0.62093 | 0.99811 | 20.7719 | 0.090847 | 0.86806
77 | Occupation, construction site | Raw | m2a | 3911.8662 | 0 | 755.9529 | 728.4392 | 2258.1692 | 19.5416 | 63.9899 | 0.69007 | 1.3979 | 47.6795 | 1.9854 | 34.0205
78 | Occupation, dump site | Raw | m2a | 283243.1974 | 0 | 53579.9317 | 41629.775 | 186075.3474 | 330.9437 | 797.9168 | 11.6866 | 40.9846 | 535.7875 | 20.2212 | 220.6028
79 | Occupation, forest, extensive | Raw | m2a | 60906.6344 | 0 | 2936.1324 | 4198.8859 | 51132.1059 | 301.4188 | 237.3632 | 10.644 | 798.0542 | 1263.6397 | 5.2729 | 23.1174
80 | Occupation, forest, intensive | Raw | m2a | 1574422.2994 | 0 | 136207.4245 | 119613.3308 | 1302106.4548 | 3098.7167 | 4647.9888 | 109.4249 | 298.5945 | 7847.7039 | 141.919 | 350.7415
81 | Occupation, grassland | Raw | m2a | 36010250 | 36010250 | 0 | 0 | 0 | 0 | 0 | 0 | 0 | 0 | 0 | 0
82 | Occupation, grassland, natural (non-use) | Raw | m2a | 1729.179 | 0 | 205.6423 | 711.4539 | 795.3124 | 2.8921 | 9.2338 | 0.10213 | 0.34276 | 2.5636 | 0.32167 | 1.3144
83 | Occupation, grassland, natural, for livestock grazing | Raw | m2a | 0.00083981 | 0 | 2.3149e-05 | 0.00077886 | 3.5982e-05 | 2.9304e-07 | 1.0296e-06 | 1.0348e-08 | 1.6555e-08 | 4.5661e-07 | 5.6466e-09 | 1.1738e-08
84 | Occupation, industrial area | Raw | m2a | 193766.5027 | 0 | 14965.5343 | 6406.3108 | 169082.6305 | 412.5742 | 1773.6446 | 14.5692 | 314.7213 | 551.1648 | 9.8275 | 235.5255
85 | Occupation, inland waterbody, unspecified | Raw | m2a | 1.6182 | 0 | 0.055055 | 0.13261 | 1.4211 | 0.00081626 | 0.0050663 | 2.8825e-05 | 0.0020959 | 0.0011612 | 5.7157e-05 | 0.00012696
86 | Occupation, mineral extraction site | Raw | m2a | 161632.5972 | 0 | 9436.3427 | 47135.4788 | 103432.3929 | 185.1436 | 403.034 | 6.538 | 754.2454 | 240.9057 | 4.0143 | 34.5017
87 | Occupation, pasture, man made | Raw | m2a | 0.0015297 | 0 | 4.2165e-05 | 0.0014186 | 6.5539e-05 | 5.3375e-07 | 1.8754e-06 | 1.8848e-08 | 3.0153e-08 | 8.3168e-07 | 1.0285e-08 | 2.1379e-08
88 | Occupation, pasture, man made, extensive | Raw | m2a | 0.001714 | 0 | 4.7247e-05 | 0.0015896 | 7.3439e-05 | 5.9809e-07 | 2.1014e-06 | 2.112e-08 | 3.3787e-08 | 9.3193e-07 | 1.1525e-08 | 2.3957e-08
89 | Occupation, pasture, man made, intensive | Raw | m2a | 13.3218 | 0 | 0.91671 | 1.7836 | 10.3906 | 0.047229 | 0.11145 | 0.0016678 | 0.0098692 | 0.051723 | 0.00023821 | 0.0087391
90 | Occupation, permanent crop | Raw | m2a | 1263.2463 | 0 | 50.5321 | 63.9258 | 1125.7195 | 3.7843 | 11.2247 | 0.13363 | 1.1154 | 5.877 | 0.033218 | 0.90059
91 | Occupation, permanent crop, irrigated | Raw | m2a | 864.9949 | 0 | 139.5118 | 137.0578 | 575.8626 | 2.5812 | 6.2182 | 0.09115 | 0.45599 | 2.6923 | 0.04553 | 0.47815
92 | Occupation, permanent crop, irrigated, intensive | Raw | m2a | 1.2835 | 0 | 0.4632 | 0.15429 | 0.65197 | 0.0030953 | 0.0075262 | 0.0001093 | 0.00028575 | 0.002606 | 3.5222e-05 | 0.00037322
93 | Occupation, permanent crop, non-irrigated | Raw | m2a | 1892.8792 | 0 | 254.0999 | 694.7184 | 925.3382 | 3.8602 | 9.5433 | 0.13631 | 0.27083 | 3.2084 | 0.47804 | 1.2257
94 | Occupation, seabed, drilling and mining | Raw | m2a | 4205.8167 | 0 | 571.5215 | 429.2318 | 2650.7848 | 76.2622 | 327.0943 | 2.693 | 4.664 | 104.2726 | 0.37609 | 38.9165
95 | Occupation, seabed, infrastructure | Raw | m2a | 65.7264 | 0 | 6.457 | 6.9355 | 47.498 | 0.68241 | 2.6006 | 0.024098 | 0.040943 | 1.1747 | 0.0051904 | 0.30787
96 | Occupation, shrub land, sclerophyllous | Raw | m2a | 2335.9605 | 0 | 624.8386 | 110.4636 | 1380.9127 | 38.4819 | 92.1198 | 1.3589 | 2.1609 | 56.3984 | 1.1857 | 28.0401
97 | Occupation, traffic area, rail network | Raw | m2a | 13745.5791 | 0 | 2409.9495 | 1026.7621 | 8854.5318 | 1292.683 | 60.429 | 45.6485 | 11.943 | 36.2733 | 1.1032 | 6.2558
98 | Occupation, traffic area, rail/road embankment | Raw | m2a | 50898.2781 | 0 | 6505.8166 | 2952.3472 | 31634.025 | 3051.1723 | 4546.7054 | 107.746 | 111.1518 | 1964.9735 | 4.7415 | 19.5988
99 | Occupation, traffic area, road network | Raw | m2a | 119620.0555 | 0 | 18235.112 | 4703.2695 | 56469.3705 | 8848.6291 | 21376.6053 | 312.4715 | 492.6995 | 8981.6613 | 16.6154 | 183.6214
100 | Occupation, unspecified | Raw | m2a | 567.7655 | 0 | 42.3197 | 35.3573 | 418.105 | 20.987 | 34.7913 | 0.74111 | 0.69814 | 14.6091 | 0.031624 | 0.12522
101 | Occupation, unspecified, natural (non-use) | Raw | m2a | 25.8627 | 0 | 0.58682 | 0.56304 | 24.4133 | 0.083171 | 0.1377 | 0.002937 | 0.0036614 | 0.066604 | 0.0010552 | 0.004376
102 | Occupation, urban, discontinuously built | Raw | m2a | 149.9864 | 0 | 8.6247 | 12.2249 | 127.8323 | 0.19666 | 0.40362 | 0.0069446 | 0.011479 | 0.647 | 0.0078259 | 0.03098
103 | Occupation, urban/industrial fallow (non-use) | Raw | m2a | 644.4583 | 0 | 11.3163 | 6.1794 | 626.5838 | 0.047531 | 0.12607 | 0.0016785 | 0.011274 | 0.17029 | 0.0041145 | 0.017758
104 | Occupation, water bodies, artificial | Raw | m2a | 141788.3322 | 0 | 15736.0658 | 32272.8999 | 91973.6816 | 284.6446 | 627.8334 | 10.0516 | 217.62 | 576.4674 | 20.0492 | 69.0186
105 | Oil, crude | Raw | kg | 2194369.0844 | 0 | 361864.7275 | 169307.5685 | 1220417.7897 | 56579.9812 | 274738.8269 | 1998.0079 | 3658.6846 | 70022.9398 | 159.2478 | 35621.3104
106 | Olivine | Raw | kg | 0.79486 | 0 | 0.020267 | 0.14096 | 0.62638 | 0.0012536 | 0.003521 | 4.427e-05 | 0.00021984 | 0.001887 | 1.5151e-05 | 0.00031172
107 | Oxygen | Raw | kg | 2087370.6352 | 0 | 285261.6958 | 66429.3294 | 936080.6784 | 1420.5071 | 5069.5115 | 50.1623 | 363.6173 | 774770.8265 | 11363.169 | 6561.1378
108 | Palladium | Raw | kg | 0.1556 | 0 | 0.031474 | 0.083134 | 0.038609 | 0.00042291 | 0.0010971 | 1.4934e-05 | 3.952e-05 | 0.00055387 | 3.8305e-06 | 0.00024904
109 | Peat | Raw | kg | 11364.1675 | 0 | 557.2745 | 1448.7812 | 8792.7368 | 80.9043 | 52.0125 | 2.857 | 2.1076 | 423.3128 | 0.89332 | 3.2876
110 | Perlite | Raw | kg | 1.6551 | 0 | 0.10174 | 0.33465 | 1.159 | 0.0087184 | 0.0072546 | 0.00030787 | 0.00033632 | 0.042315 | 0.00017498 | 0.00059963
111 | Phosphorus | Raw | kg | 2575.3972 | 0 | 219.7567 | 437.8321 | 1883.4094 | 5.024 | 15.811 | 0.17741 | 0.47526 | 9.3292 | 0.19938 | 3.3828
112 | Platinum | Raw | kg | 0.1326 | 0 | 0.018209 | 0.088269 | 0.023028 | 0.00054536 | 0.0014269 | 1.9258e-05 | 4.1457e-05 | 0.00070645 | 2.5634e-06 | 0.00034995
113 | Potassium | Raw | kg | 32249.0383 | 0 | 35.615 | 292.8888 | 31916.1596 | 0.76584 | 2.2058 | 0.027044 | 0.1346 | 1.1465 | 0.016895 | 0.078265
114 | Potassium chloride | Raw | kg | 2999.4488 | 0 | 184.4994 | 1977.0758 | 819.179 | 3.3129 | 10.2701 | 0.11699 | 0.29131 | 4.219 | 0.074159 | 0.41032
115 | Praseodymium | Raw | kg | 47.1886 | 0 | 41.3244 | 0.28633 | 5.2935 | 0.051544 | 0.14984 | 0.0018202 | 0.0069912 | 0.055692 | 0.00046046 | 0.017978
116 | Rhenium | Raw | kg | 0.1102 | 0 | 0.029054 | 0.019382 | 0.061229 | 0.00010411 | 0.00023788 | 3.6765e-06 | 2.361e-05 | 0.00014557 | 4.9123e-06 | 1.2855e-05
117 | Rhodium | Raw | kg | 0.016602 | 0 | 0.0024271 | 0.011162 | 0.0026091 | 7.108e-05 | 0.00018634 | 2.5101e-06 | 5.3334e-06 | 9.2014e-05 | 3.0673e-07 | 4.6e-05
118 | Samarium | Raw | kg | 6.3854 | 0 | 5.3349 | 0.045756 | 0.96669 | 0.0068657 | 0.01988 | 0.00024245 | 0.00091598 | 0.0077105 | 7.472e-05 | 0.0023715
119 | Sand | Raw | kg | 1186202.935 | 0 | 26062.1695 | 26584.1848 | 1123036.2858 | 2822.2004 | 4724.8338 | 99.6603 | 155.6698 | 2458.2095 | 41.1487 | 218.5722
120 | Scandium | Raw | kg | 0.67141 | 0 | 0.61536 | 0.003327 | 0.048639 | 0.000745 | 0.0021742 | 2.6308e-05 | 0.00010268 | 0.00077382 | 5.229e-06 | 0.00026232
121 | Selenium | Raw | kg | 82.5973 | 0 | 21.0065 | 14.732 | 46.4611 | 0.077718 | 0.17703 | 0.0027445 | 0.017616 | 0.10974 | 0.0037303 | 0.0091324
122 | Shale | Raw | kg | 1756564.5663 | 0 | 360308.1952 | 546014.2837 | 824778.4094 | 4360.8985 | 11113.3888 | 153.9963 | 362.3168 | 8385.61 | 171.5788 | 915.8889
123 | Silicon | Raw | kg | 5595.5177 | 0 | 2592.8719 | 768.806 | 2194.236 | 6.4796 | 20.5358 | 0.22882 | 1.3288 | 8.9064 | 0.20402 | 1.9203
124 | Silver | Raw | kg | 626.5367 | 0 | 5.808 | 96.7205 | 523.5178 | 0.084421 | 0.23102 | 0.0029812 | 0.013933 | 0.15365 | 0.0011196 | 0.0032383
125 | Sodium | Raw | kg | 5.9708 | 0 | 0.22589 | 0.85155 | 4.8589 | 0.0054827 | 0.016297 | 0.00019361 | 0.0024764 | 0.0095776 | 9.53e-05 | 0.00032572
126 | Sodium chloride | Raw | kg | 1634630.9629 | 0 | 11272.7961 | 39785.1261 | 1578818.1434 | 703.0147 | 1821.095 | 24.8255 | 50.5212 | 2031.8581 | 68.6627 | 54.9201
127 | Sodium nitrate | Raw | kg | 24.9491 | 0 | 1.5006 | 4.8345 | 17.5931 | 0.14829 | 0.11351 | 0.0052366 | 0.0041759 | 0.73793 | 0.0026063 | 0.0091846
128 | Sodium sulfate | Raw | kg | 191.1677 | 0 | 22.3715 | 33.5395 | 125.1011 | 1.1014 | 4.3503 | 0.038893 | 0.073304 | 3.955 | 0.12033 | 0.51642
129 | Spodumene | Raw | kg | 2.8821 | 0 | 0.27796 | 0.43725 | 2.0735 | 0.0096656 | 0.046982 | 0.00034132 | 0.00074851 | 0.029259 | 0.0011861 | 0.005193
130 | Steatite | Raw | kg | 2.276e-05 | 0 | 3.0478e-06 | 5.116e-06 | 1.2355e-05 | 4.8501e-07 | 1.1792e-06 | 1.7127e-08 | 2.4166e-08 | 5.2057e-07 | 3.8981e-09 | 1.1312e-08
131 | Strontium | Raw | kg | 15.3186 | 0 | 0.39976 | 2.0884 | 12.7813 | 0.0062122 | 0.024832 | 0.00021937 | 0.0066927 | 0.010391 | 0.00021293 | 0.00059867
132 | Sulfur | Raw | kg | 16402.4857 | 0 | 7452.1757 | 2060.7445 | 6793.7737 | 17.7458 | 46.5239 | 0.62666 | 3.9347 | 21.355 | 0.50738 | 5.0984
133 | Talc | Raw | kg | 37.2888 | 0 | 4.2701 | 7.0052 | 25.7778 | 0.043877 | 0.10877 | 0.0015494 | 0.0064511 | 0.065129 | 0.0018831 | 0.0079841
134 | Tantalum | Raw | kg | 1.1021 | 0 | 0.041864 | 0.092742 | 0.89683 | 0.011326 | 0.040191 | 0.00039997 | 0.00056014 | 0.017495 | 0.00022125 | 0.00044799
135 | Tellurium | Raw | kg | 6.5553 | 0 | 1.6752 | 1.1671 | 3.6815 | 0.0061713 | 0.014063 | 0.00021793 | 0.0013989 | 0.0087026 | 0.00029555 | 0.00072998
136 | Terbium | Raw | kg | 0.041723 | 0 | 0.00038159 | 0.0012395 | 0.039909 | 3.0234e-05 | 7.68e-05 | 1.0676e-06 | 1.9528e-06 | 7.3781e-05 | 2.1535e-06 | 7.2828e-06
137 | Tin | Raw | kg | 2530.1041 | 0 | 15.6817 | 2174.5182 | 337.5535 | 0.20569 | 1.4566 | 0.0072637 | 0.37484 | 0.28937 | 0.0038374 | 0.013127
138 | Titanium | Raw | kg | 4366.3336 | 0 | 1160.1864 | 681.9653 | 2302.7599 | 21.0131 | 137.8139 | 0.74203 | 1.674 | 52.6929 | 0.80384 | 6.6823
139 | Transformation, from agriculture | Raw | m2 | 1440410 | 1440410 | 0 | 0 | 0 | 0 | 0 | 0 | 0 | 0 | 0 | 0
140 | Transformation, from annual crop | Raw | m2 | 9495.8417 | 0 | 2601.1845 | 625.6662 | 5557.3378 | 89.8285 | 516.3915 | 3.1721 | 5.0134 | 89.4454 | 1.2644 | 6.5379
141 | Transformation, from annual crop, irrigated | Raw | m2 | 261.8078 | 0 | 53.309 | 10.6981 | 193.5825 | 0.86505 | 1.8506 | 0.030548 | 0.19193 | 1.1059 | 0.019364 | 0.15482
142 | Transformation, from annual crop, irrigated, intensive | Raw | m2 | 0.19773 | 0 | 0.028056 | 0.038553 | 0.12865 | 0.0004409 | 0.0010275 | 1.557e-05 | 5.4356e-05 | 0.00086253 | 1.5952e-05 | 5.4657e-05
143 | Transformation, from annual crop, non-irrigated | Raw | m2 | 2806.1781 | 0 | 2275.4932 | 140.517 | 378.7769 | 1.9505 | 6.6394 | 0.068876 | 0.24745 | 2.0526 | 0.066149 | 0.36613
144 | Transformation, from annual crop, non-irrigated, extensive | Raw | m2 | 44.8876 | 0 | 18.2062 | 1.4119 | 24.4002 | 0.31381 | 0.21556 | 0.011082 | 0.0077607 | 0.31448 | 0.00057091 | 0.0060633
145 | Transformation, from annual crop, non-irrigated, intensive | Raw | m2 | 187.8708 | 0 | 64.1638 | 23.4893 | 94.9275 | 0.90071 | 3.1074 | 0.031807 | 0.056297 | 1.1431 | 0.0081255 | 0.042783
146 | Transformation, from cropland fallow (non-use) | Raw | m2 | 35.3146 | 0 | 1.1155 | 2.7093 | 31.3781 | 0.02817 | 0.044474 | 0.00099476 | 0.0060629 | 0.029863 | 0.00058603 | 0.0015008
147 | Transformation, from dump site, inert material landfill | Raw | m2 | 180.8758 | 0 | 19.9001 | 6.0361 | 121.994 | 7.3722 | 17.5337 | 0.26033 | 0.37413 | 7.3159 | 0.017062 | 0.072403
148 | Transformation, from dump site, residual material landfill | Raw | m2 | 257.9057 | 0 | 103.5353 | 14.9418 | 137.0656 | 0.30233 | 0.83489 | 0.010676 | 0.051441 | 0.98351 | 0.051353 | 0.12868
149 | Transformation, from dump site, sanitary landfill | Raw | m2 | 20.0768 | 0 | 1.3042 | 0.95149 | 15.0575 | 0.018508 | 0.046003 | 0.00065356 | 0.0034795 | 2.6899 | 0.0011424 | 0.0039333
150 | Transformation, from dump site, slag compartment | Raw | m2 | 7.9212 | 0 | 0.062492 | 0.13942 | 1.8461 | 0.0028952 | 0.0080421 | 0.00010224 | 0.0030407 | 0.2888 | 0.1675 | 5.4028
151 | Transformation, from forest, extensive | Raw | m2 | 1359.9409 | 0 | 129.7376 | 82.9733 | 1113.6661 | 5.9235 | 9.0367 | 0.20918 | 6.3712 | 11.4847 | 0.12728 | 0.41138
152 | Transformation, from forest, intensive | Raw | m2 | 18831.5643 | 0 | 1471.2388 | 1419.9218 | 15750.9125 | 34.5985 | 49.8945 | 1.2218 | 3.3649 | 94.7243 | 1.6722 | 4.015
153 | Transformation, from forest, primary (non-use) | Raw | m2 | 96.1569 | 0 | 18.5373 | 15.5611 | 59.4325 | 0.50838 | 1.5906 | 0.017953 | 0.032523 | 0.38798 | 0.017608 | 0.070884
154 | Transformation, from forest, secondary (non-use) | Raw | m2 | 33.01 | 0 | 3.2914 | 2.3382 | 21.9429 | 0.52824 | 4.1799 | 0.018654 | 0.036081 | 0.64561 | 0.001384 | 0.0275
155 | Transformation, from forest, unspecified | Raw | m2 | 1624.4705 | 0 | 243.2579 | 236.5094 | 979.5099 | 21.4133 | 100.429 | 0.75617 | 1.4707 | 27.6798 | 0.19521 | 13.2493
156 | Transformation, from grassland, natural (non-use) | Raw | m2 | 32.8651 | 0 | 6.9751 | 3.9065 | 21.1064 | 0.17747 | 0.46086 | 0.0062671 | 0.01008 | 0.19598 | 0.0055336 | 0.020866
157 | Transformation, from grassland, natural, for livestock grazing | Raw | m2 | 39.6037 | 0 | 8.024 | 12.7173 | 18.31 | 0.094877 | 0.25409 | 0.0033504 | 0.0078867 | 0.16781 | 0.0038122 | 0.020523
158 | Transformation, from heterogeneous, agricultural | Raw | m2 | 2.0355 | 0 | 0.095614 | 0.14603 | 1.7402 | 0.0073688 | 0.0054645 | 0.00026021 | 0.0023977 | 0.037711 | 0.00010392 | 0.00036541
159 | Transformation, from industrial area | Raw | m2 | 16.7781 | 0 | 1.2493 | 2.0321 | 13.2194 | 0.042839 | 0.057245 | 0.0015128 | 0.0060273 | 0.1626 | 0.0017159 | 0.0053702
160 | Transformation, from mineral extraction site | Raw | m2 | 3524.192 | 0 | 98.4958 | 1343.402 | 2071.0882 | 1.435 | 3.0721 | 0.050674 | 3.5007 | 2.8179 | 0.036558 | 0.29313
161 | Transformation, from pasture, man made | Raw | m2 | 1285.1556 | 0 | 236.7069 | 80.915 | 896.4079 | 13.0551 | 30.9766 | 0.46102 | 0.8681 | 18.7691 | 0.33725 | 6.6587
162 | Transformation, from pasture, man made, extensive | Raw | m2 | 3.4281e-05 | 0 | 9.4496e-07 | 3.1793e-05 | 1.4688e-06 | 1.1962e-08 | 4.2029e-08 | 4.2241e-10 | 6.7576e-10 | 1.8639e-08 | 2.3049e-10 | 4.7914e-10
163 | Transformation, from pasture, man made, intensive | Raw | m2 | 29.544 | 0 | 2.1231 | 3.4059 | 23.185 | 0.30167 | 0.20129 | 0.010653 | 0.0075228 | 0.30356 | 0.00051537 | 0.0048948
164 | Transformation, from permanent crop | Raw | m2 | 90.3154 | 0 | 3.5839 | 4.7363 | 80.6003 | 0.23084 | 0.69083 | 0.0081517 | 0.063694 | 0.34522 | 0.0027969 | 0.053403
165 | Transformation, from permanent crop, irrigated | Raw | m2 | 129.1092 | 0 | 36.0017 | 25.7048 | 65.9901 | 0.30452 | 0.73228 | 0.010754 | 0.031773 | 0.26698 | 0.012196 | 0.054017
166 | Transformation, from permanent crop, irrigated, intensive | Raw | m2 | 0.055062 | 0 | 0.019871 | 0.0066192 | 0.027969 | 0.00013279 | 0.00032287 | 4.6891e-06 | 1.2259e-05 | 0.0001118 | 1.511e-06 | 1.6011e-05
167 | Transformation, from permanent crop, non-irrigated | Raw | m2 | 94.7827 | 0 | 12.7236 | 34.7868 | 46.3347 | 0.19329 | 0.47786 | 0.0068257 | 0.013561 | 0.16066 | 0.023937 | 0.061373
168 | Transformation, from river, natural (non-use) | Raw | m2 | 45.2207 | 0 | 0.93427 | 0.8334 | 42.7282 | 0.15812 | 0.37551 | 0.0055839 | 0.0076261 | 0.17056 | 0.0025608 | 0.0048697
169 | Transformation, from seabed, infrastructure | Raw | m2 | 0.46421 | 0 | 0.031453 | 0.058596 | 0.36781 | 0.00095405 | 0.0014602 | 3.369e-05 | 7.0425e-05 | 0.0035612 | 3.7364e-05 | 0.00023893
170 | Transformation, from seabed, unspecified | Raw | m2 | 4207.4498 | 0 | 571.7048 | 429.3918 | 2651.9124 | 76.285 | 327.185 | 2.6939 | 4.6654 | 104.3082 | 0.37622 | 38.9271
171 | Transformation, from shrub land, sclerophyllous | Raw | m2 | 620.9778 | 0 | 144.4889 | 38.832 | 392.0735 | 7.9388 | 18.7927 | 0.28034 | 0.57998 | 12.0962 | 0.24923 | 5.6461
172 | Transformation, from traffic area, rail/road embankment | Raw | m2 | 137.3692 | 0 | 12.7085 | 10.5023 | 112.4393 | 0.28872 | 0.38852 | 0.010196 | 0.13308 | 0.85582 | 0.010893 | 0.031897
173 | Transformation, from traffic area, road network | Raw | m2 | 3.003e-13 | 0 | 8.2778e-15 | 2.785e-13 | 1.2866e-14 | 1.0478e-16 | 3.6817e-16 | 3.7003e-18 | 5.9196e-18 | 1.6328e-16 | 2.0191e-18 | 4.1972e-18
174 | Transformation, from unspecified | Raw | m2 | 13340.9782 | 0 | 952.3272 | 2099.5717 | 10033.6292 | 39.0922 | 74.3915 | 1.3805 | 99.911 | 36.376 | 0.58673 | 3.712
175 | Transformation, from unspecified, natural (non-use) | Raw | m2 | 7.8823 | 0 | 0.169 | 0.41386 | 7.2455 | 0.0083114 | 0.0081204 | 0.0002935 | 0.00029563 | 0.036041 | 0.00023681 | 0.00072635
176 | Transformation, from wetland, inland (non-use) | Raw | m2 | 92.4234 | 0 | 2.0372 | 2.0709 | 87.5132 | 0.21663 | 0.3578 | 0.0076497 | 0.012069 | 0.18752 | 0.003158 | 0.017264
177 | Transformation, to annual crop | Raw | m2 | 8518.2094 | 0 | 2506.6495 | 593.7407 | 5022.5761 | 60.6289 | 266.7461 | 2.141 | 3.4142 | 55.4958 | 1.2599 | 5.557
178 | Transformation, to annual crop, fallow | Raw | m2 | 38.8158 | 0 | 1.4748 | 3.4638 | 33.6783 | 0.038436 | 0.091038 | 0.0013573 | 0.01168 | 0.051509 | 0.001214 | 0.003744
179 | Transformation, to annual crop, irrigated | Raw | m2 | 261.8078 | 0 | 53.309 | 10.6981 | 193.5825 | 0.86505 | 1.8506 | 0.030548 | 0.19193 | 1.1059 | 0.019364 | 0.15482
180 | Transformation, to annual crop, irrigated, intensive | Raw | m2 | 0.98629 | 0 | 0.3143 | 0.13285 | 0.52808 | 0.0023395 | 0.0056423 | 8.2614e-05 | 0.00023021 | 0.0024616 | 3.494e-05 | 0.00027886
181 | Transformation, to annual crop, non-irrigated | Raw | m2 | 2250.8173 | 0 | 2109.6114 | 25.3997 | 110.1545 | 0.69223 | 3.6332 | 0.024445 | 0.13786 | 1.0074 | 0.0099536 | 0.1466
182 | Transformation, to annual crop, non-irrigated, extensive | Raw | m2 | 56.8808 | 0 | 19.4444 | 1.9786 | 34.2367 | 0.44141 | 0.30209 | 0.015588 | 0.010893 | 0.4421 | 0.00079688 | 0.0081876
183 | Transformation, to annual crop, non-irrigated, intensive | Raw | m2 | 2177.6594 | 0 | 384.1526 | 246.4851 | 1204.858 | 33.605 | 263.6659 | 1.1867 | 1.8964 | 40.125 | 0.13594 | 1.5488
184 | Transformation, to dump site | Raw | m2 | 2180.7064 | 0 | 395.3891 | 318.4785 | 1456.6521 | 1.9515 | 4.671 | 0.068913 | 0.27938 | 2.6775 | 0.10752 | 0.43078
185 | Transformation, to dump site, inert material landfill | Raw | m2 | 180.8758 | 0 | 19.9001 | 6.0361 | 121.994 | 7.3722 | 17.5337 | 0.26033 | 0.37413 | 7.3159 | 0.017062 | 0.072403
186 | Transformation, to dump site, residual material landfill | Raw | m2 | 259.0336 | 0 | 103.5357 | 14.9436 | 138.1915 | 0.30234 | 0.8349 | 0.010676 | 0.051442 | 0.98352 | 0.051353 | 0.12868
187 | Transformation, to dump site, sanitary landfill | Raw | m2 | 20.0768 | 0 | 1.3042 | 0.95149 | 15.0575 | 0.018508 | 0.046003 | 0.00065356 | 0.0034795 | 2.6899 | 0.0011424 | 0.0039333
188 | Transformation, to dump site, slag compartment | Raw | m2 | 7.9212 | 0 | 0.062492 | 0.13942 | 1.8461 | 0.0028952 | 0.0080421 | 0.00010224 | 0.0030407 | 0.2888 | 0.1675 | 5.4028
189 | Transformation, to forest, extensive | Raw | m2 | 468.4117 | 0 | 22.5853 | 32.3015 | 393.221 | 2.3186 | 1.8259 | 0.081877 | 6.1389 | 9.7203 | 0.040561 | 0.17783
190 | Transformation, to forest, intensive | Raw | m2 | 19905.739 | 0 | 1572.6452 | 1467.9873 | 16663.0556 | 38.0136 | 56.72 | 1.3424 | 3.5834 | 96.4011 | 1.7539 | 4.2364
191 | Transformation, to forest, secondary (non-use) | Raw | m2 | 3.538e-13 | 0 | 9.7525e-15 | 3.2812e-13 | 1.5159e-14 | 1.2345e-16 | 4.3377e-16 | 4.3595e-18 | 6.9742e-18 | 1.9236e-16 | 2.3788e-18 | 4.945e-18
192 | Transformation, to forest, unspecified | Raw | m2 | 620.6635 | 0 | 149.2532 | 28.9847 | 391.8473 | 8.3826 | 19.8185 | 0.29601 | 3.7946 | 12.2115 | 0.25509 | 5.8199
193 | Transformation, to grassland | Raw | m2 | 1440410 | 1440410 | 0 | 0 | 0 | 0 | 0 | 0 | 0 | 0 | 0 | 0
194 | Transformation, to grassland, natural (non-use) | Raw | m2 | 23.0557 | 0 | 2.7419 | 9.4861 | 10.6042 | 0.038561 | 0.12312 | 0.0013617 | 0.0045702 | 0.034181 | 0.0042889 | 0.017525
195 | Transformation, to grassland, natural, for livestock grazing | Raw | m2 | 2.7762e-05 | 0 | 7.6527e-07 | 2.5747e-05 | 1.1895e-06 | 9.6873e-09 | 3.4037e-08 | 3.4209e-10 | 5.4726e-10 | 1.5095e-08 | 1.8666e-10 | 3.8803e-10
196 | Transformation, to heterogeneous, agricultural | Raw | m2 | 705.5123 | 0 | 33.7472 | 179.1934 | 462.9917 | 4.1184 | 17.4975 | 0.14543 | 0.2473 | 5.4975 | 0.017238 | 2.0567
197 | Transformation, to industrial area | Raw | m2 | 5869.5094 | 0 | 307.5375 | 161.7045 | 5378.8317 | 2.814 | 6.5553 | 0.099371 | 5.9694 | 4.7601 | 0.32225 | 0.91524
198 | Transformation, to inland waterbody, unspecified | Raw | m2 | 0.016182 | 0 | 0.00055055 | 0.0013261 | 0.014211 | 8.1626e-06 | 5.0663e-05 | 2.8825e-07 | 2.0959e-05 | 1.1612e-05 | 5.7157e-07 | 1.2696e-06
199 | Transformation, to mineral extraction site | Raw | m2 | 4940.094 | 0 | 296.496 | 1464.1131 | 2934.9224 | 26.6941 | 99.2259 | 0.94265 | 75.756 | 30.069 | 0.14629 | 11.7287
200 | Transformation, to pasture, man made | Raw | m2 | 9.0552 | 0 | 0.71928 | 1.4237 | 6.7904 | 0.017818 | 0.050568 | 0.00062921 | 0.0015857 | 0.039551 | 0.00069625 | 0.010956
201 | Transformation, to pasture, man made, extensive | Raw | m2 | 3.4281e-05 | 0 | 9.4496e-07 | 3.1793e-05 | 1.4688e-06 | 1.1962e-08 | 4.2029e-08 | 4.2241e-10 | 6.7576e-10 | 1.8639e-08 | 2.3049e-10 | 4.7914e-10
202 | Transformation, to pasture, man made, intensive | Raw | m2 | 0.66959 | 0 | 0.046049 | 0.090171 | 0.52178 | 0.0023718 | 0.0055972 | 8.3755e-05 | 0.00049558 | 0.0025976 | 1.1966e-05 | 0.00043883
203 | Transformation, to permanent crop | Raw | m2 | 148.6507 | 0 | 12.5641 | 26.8165 | 107.0776 | 0.38829 | 1.0815 | 0.013712 | 0.084994 | 0.50597 | 0.017357 | 0.10072
204 | Transformation, to permanent crop, irrigated | Raw | m2 | 129.1092 | 0 | 36.0017 | 25.7048 | 65.9901 | 0.30452 | 0.73228 | 0.010754 | 0.031773 | 0.26698 | 0.012196 | 0.054017
205 | Transformation, to permanent crop, irrigated, intensive | Raw | m2 | 0.055062 | 0 | 0.019871 | 0.0066192 | 0.027969 | 0.00013279 | 0.00032287 | 4.6891e-06 | 1.2259e-05 | 0.0001118 | 1.511e-06 | 1.6011e-05
206 | Transformation, to permanent crop, non-irrigated | Raw | m2 | 94.7827 | 0 | 12.7236 | 34.7868 | 46.3347 | 0.19329 | 0.47786 | 0.0068257 | 0.013561 | 0.16066 | 0.023937 | 0.061373
207 | Transformation, to seabed, drilling and mining | Raw | m2 | 4205.8167 | 0 | 571.5215 | 429.2318 | 2650.7848 | 76.2622 | 327.0943 | 2.693 | 4.664 | 104.2726 | 0.37609 | 38.9165
208 | Transformation, to seabed, infrastructure | Raw | m2 | 1.6332 | 0 | 0.18335 | 0.15997 | 1.1277 | 0.022816 | 0.090758 | 0.00080571 | 0.0013582 | 0.035656 | 0.00012942 | 0.010647
209 | Transformation, to seabed, unspecified | Raw | m2 | 0.46421 | 0 | 0.031453 | 0.058596 | 0.36781 | 0.00095405 | 0.0014602 | 3.369e-05 | 7.0425e-05 | 0.0035612 | 3.7364e-05 | 0.00023893
210 | Transformation, to shrub land, sclerophyllous | Raw | m2 | 466.7794 | 0 | 124.8021 | 22.0688 | 275.9632 | 7.6959 | 18.4226 | 0.27176 | 0.4321 | 11.2781 | 0.23705 | 5.6078
211 | Transformation, to traffic area, rail network | Raw | m2 | 31.7941 | 0 | 5.5743 | 2.3749 | 20.4809 | 2.99 | 0.13977 | 0.10559 | 0.027625 | 0.083902 | 0.0025517 | 0.01447
212 | Transformation, to traffic area, rail/road embankment | Raw | m2 | 271.3355 | 0 | 29.2061 | 16.8191 | 199.4203 | 7.7418 | 11.8358 | 0.27338 | 0.37504 | 5.5602 | 0.023277 | 0.08041
213 | Transformation, to traffic area, road network | Raw | m2 | 987.2574 | 0 | 105.4919 | 24.9158 | 779.9687 | 15.9233 | 39.0235 | 0.5623 | 2.5971 | 17.1805 | 0.085637 | 1.5087
214 | Transformation, to unspecified | Raw | m2 | 2840.0061 | 0 | 75.6789 | 1269.24 | 1488.5748 | 1.1192 | 3.0479 | 0.039523 | 0.15886 | 1.5875 | 0.010655 | 0.54891
215 | Transformation, to unspecified, natural (non-use) | Raw | m2 | 0.6308 | 0 | 0.014313 | 0.013733 | 0.59545 | 0.0020286 | 0.0033585 | 7.1635e-05 | 8.9302e-05 | 0.0016245 | 2.5736e-05 | 0.00010673
216 | Transformation, to urban, discontinuously built | Raw | m2 | 2.9892 | 0 | 0.17193 | 0.24361 | 2.5476 | 0.0039285 | 0.0080571 | 0.00013873 | 0.00024449 | 0.012912 | 0.00015599 | 0.00061773
217 | Transformation, to urban/industrial fallow (non-use) | Raw | m2 | 15.9142 | 0 | 0.27431 | 0.12815 | 15.5046 | 0.00097889 | 0.0026429 | 3.4567e-05 | 0.00020971 | 0.0028063 | 8.5369e-05 | 0.00039286
218 | Transformation, to water bodies, artificial | Raw | m2 | 1261.5851 | 0 | 139.6514 | 257.0958 | 830.9383 | 3.4291 | 7.0913 | 0.12109 | 16.7206 | 5.6964 | 0.16217 | 0.67897
219 | Transformation, to wetland, inland (non-use) | Raw | m2 | 1.1204e-12 | 0 | 3.0883e-14 | 1.0391e-12 | 4.8003e-14 | 3.9094e-16 | 1.3736e-15 | 1.3805e-17 | 2.2085e-17 | 6.0915e-16 | 7.5329e-18 | 1.5659e-17
220 | Ulexite | Raw | kg | 319.1865 | 0 | 0.79595 | 17.9672 | 300.1707 | 0.037668 | 0.036721 | 0.0013302 | 0.0019764 | 0.17109 | 0.00096381 | 0.0028727
221 | Uranium | Raw | kg | 103.9041 | 0 | 5.1732 | 14.116 | 81.9564 | 0.3852 | 0.34531 | 0.013602 | 0.068053 | 1.8075 | 0.0094843 | 0.029427
222 | Vanadium | Raw | kg | 0.19972 | 0 | 0.0075561 | 0.028484 | 0.16253 | 0.0001834 | 0.00054512 | 6.4763e-06 | 8.2837e-05 | 0.00032037 | 3.1878e-06 | 1.0895e-05
223 | Volume occupied, final repository for low-active radioactive waste | Raw | m3 | 0.26765 | 0 | 0.0289 | 0.034361 | 0.19765 | 0.00097416 | 0.00086017 | 3.4401e-05 | 0.00017979 | 0.0045986 | 2.3544e-05 | 7.298e-05
224 | Volume occupied, final repository for radioactive waste | Raw | m3 | 0.043145 | 0 | 0.0025367 | 0.0063831 | 0.033287 | 0.00013821 | 0.00013924 | 4.8805e-06 | 2.1267e-05 | 0.00061696 | 4.195e-06 | 1.3203e-05
225 | Volume occupied, reservoir | Raw | m3y | 986712.1259 | 0 | 97200.6065 | 244921.1548 | 632489.541 | 2041.9912 | 3797.2113 | 72.1088 | 707.0024 | 4873.2019 | 166.3119 | 442.996
226 | Volume occupied, underground deposit | Raw | m3 | 21.1618 | 0 | 0.32097 | 0.194 | 20.5621 | 0.012094 | 0.047751 | 0.00042707 | 0.0010019 | 0.016047 | 6.806e-05 | 0.0073152
227 | Water, cooling, unspecified natural origin, AR | Raw | m3 | 3802.2844 | 0 | 454.2186 | 1405.6677 | 1906.5102 | 7.6025 | 17.4641 | 0.26847 | 0.52385 | 6.7232 | 0.98644 | 2.3193
228 | Water, cooling, unspecified natural origin, ASCC | Raw | m3 | 121.6225 | 0 | 11.5355 | 34.2546 | 74.8106 | 0.19407 | 0.51063 | 0.0068531 | 0.014165 | 0.19881 | 0.023493 | 0.073813
229 | Water, cooling, unspecified natural origin, AT | Raw | m3 | 1606.9036 | 0 | 77.1109 | 161.7903 | 1298.3805 | 10.0976 | 7.1441 | 0.35658 | 0.27155 | 51.0585 | 0.098897 | 0.59464
230 | Water, cooling, unspecified natural origin, AU | Raw | m3 | 13338.7984 | 0 | 1146.988 | 3322.9303 | 8784.3446 | 17.2665 | 39.6681 | 0.60973 | 2.5256 | 18.6273 | 1.6677 | 4.1707
231 | Water, cooling, unspecified natural origin, BA | Raw | m3 | 1033.6634 | 0 | 49.8513 | 116.5341 | 812.8534 | 7.7545 | 4.7095 | 0.27383 | 0.17218 | 41.1446 | 0.074967 | 0.29498
232 | Water, cooling, unspecified natural origin, BE | Raw | m3 | 8897.2256 | 0 | 428.7505 | 1025.336 | 7008.5562 | 62.0874 | 39.2915 | 2.1925 | 1.7059 | 326.1087 | 0.60683 | 2.5902
233 | Water, cooling, unspecified natural origin, BG | Raw | m3 | 4886.5634 | 0 | 243.3277 | 580.6951 | 3798.3571 | 37.6985 | 23.0602 | 1.3312 | 0.82812 | 199.4058 | 0.37924 | 1.4804
234 | Water, cooling, unspecified natural origin, BR | Raw | m3 | 315.6603 | 0 | 53.5732 | 25.8747 | 190.7993 | 2.5237 | 31.0997 | 0.089121 | 0.36811 | 3.2291 | 0.035924 | 8.0673
235 | Water, cooling, unspecified natural origin, BR-North-eastern grid | Raw | m3 | 453.0409 | 0 | 47.4808 | 148.1694 | 253.4735 | 0.81697 | 1.9615 | 0.02885 | 0.064485 | 0.69062 | 0.10133 | 0.25346
236 | Water, cooling, unspecified natural origin, BR-Northern grid | Raw | m3 | 175.6398 | 0 | 21.1586 | 66.6524 | 86.0956 | 0.35551 | 0.88062 | 0.012554 | 0.024357 | 0.29502 | 0.046957 | 0.11811
237 | Water, cooling, unspecified natural origin, BR-Southern grid | Raw | m3 | 75.4294 | 0 | 9.0945 | 28.6521 | 36.939 | 0.15266 | 0.37777 | 0.0053907 | 0.01046 | 0.12667 | 0.020185 | 0.050711
238 | Water, cooling, unspecified natural origin, CA | Raw | m3 | 1.0439 | 0 | 0.032031 | 0.07958 | 0.92916 | 0.00080182 | 0.0012247 | 2.8315e-05 | 0.00016668 | 0.00083416 | 1.5903e-05 | 3.1157e-05
239 | Water, cooling, unspecified natural origin, CA-AB | Raw | m3 | 1927.193 | 0 | 199.7598 | 680.1602 | 1027.6733 | 3.3218 | 10.5502 | 0.1173 | 0.3531 | 3.3218 | 0.3858 | 1.5498
240 | Water, cooling, unspecified natural origin, CA-BC | Raw | m3 | 378.9686 | 0 | 15.8319 | 44.9472 | 316.6529 | 0.34787 | 0.69229 | 0.012284 | 0.061325 | 0.3513 | 0.016922 | 0.054682
241 | Water, cooling, unspecified natural origin, CA-MB | Raw | m3 | 1.8185 | 0 | 0.18373 | 0.62793 | 0.98923 | 0.0031713 | 0.0095133 | 0.00011199 | 0.00029509 | 0.0028057 | 0.00038118 | 0.0013345
242 | Water, cooling, unspecified natural origin, CA-NB | Raw | m3 | 660.2431 | 0 | 68.1688 | 237.4049 | 347.9938 | 1.1634 | 3.6399 | 0.041084 | 0.11812 | 1.0571 | 0.13775 | 0.51818
243 | Water, cooling, unspecified natural origin, CA-NF | Raw | m3 | 14.0307 | 0 | 1.4665 | 5.1735 | 7.2459 | 0.024981 | 0.079598 | 0.00088215 | 0.0026231 | 0.022513 | 0.0029458 | 0.011334
244 | Water, cooling, unspecified natural origin, CA-NS | Raw | m3 | 293.6803 | 0 | 30.6352 | 108.2709 | 151.7427 | 0.52287 | 1.6655 | 0.018464 | 0.054845 | 0.47102 | 0.061684 | 0.23714
245 | Water, cooling, unspecified natural origin, CA-NT | Raw | m3 | 4.0676 | 0 | 0.42441 | 1.5003 | 2.1008 | 0.0072431 | 0.023081 | 0.00025577 | 0.00076037 | 0.0065256 | 0.00085437 | 0.0032868
246 | Water, cooling, unspecified natural origin, CA-NU | Raw | m3 | 9.2707 | 0 | 0.96897 | 3.4183 | 4.7876 | 0.016506 | 0.052594 | 0.00058287 | 0.0017332 | 0.014875 | 0.0019464 | 0.0074887
247 | Water, cooling, unspecified natural origin, CA-ON | Raw | m3 | 10653.9749 | 0 | 1099.6844 | 3822.8894 | 5624.623 | 18.741 | 58.1876 | 0.6618 | 1.8774 | 16.8369 | 2.2249 | 8.2485
248 | Water, cooling, unspecified natural origin, CA-PE | Raw | m3 | 0.015495 | 0 | 0.0016128 | 0.0056727 | 0.0080508 | 2.7525e-05 | 8.7134e-05 | 9.7198e-07 | 2.8534e-06 | 2.4753e-05 | 3.253e-06 | 1.2388e-05
249 | Water, cooling, unspecified natural origin, CA-QC | Raw | m3 | 237.2805 | 0 | 71.3588 | 27.5737 | 136.1789 | 0.29857 | 1.3727 | 0.010543 | 0.042678 | 0.33723 | 0.008325 | 0.099122
250 | Water, cooling, unspecified natural origin, CA-SK | Raw | m3 | 711.538 | 0 | 73.871 | 260.8493 | 369.5207 | 1.2545 | 3.9896 | 0.044301 | 0.1317 | 1.1593 | 0.14706 | 0.57044
251 | Water, cooling, unspecified natural origin, CA-YK | Raw | m3 | 2.0785 | 0 | 0.21687 | 0.76664 | 1.0735 | 0.0037011 | 0.011794 | 0.0001307 | 0.00038854 | 0.0033345 | 0.00043657 | 0.0016795
252 | Water, cooling, unspecified natural origin, CH | Raw | m3 | 5755.4507 | 0 | 463.0896 | 346.7992 | 4486.8797 | 39.1383 | 78.5741 | 1.3821 | 168.8067 | 165.3923 | 1.085 | 4.3037
253 | Water, cooling, unspecified natural origin, CL | Raw | m3 | 2006.7644 | 0 | 349.4563 | 575.2559 | 1067.6547 | 3.0155 | 6.8706 | 0.10649 | 0.33739 | 3.0061 | 0.32669 | 0.73476
254 | Water, cooling, unspecified natural origin, CN | Raw | m3 | 805208.3196 | 0 | 231.0837 | 274.8597 | 804671.5286 | 3.0508 | 8.6749 | 0.10773 | 0.56205 | 17.4454 | 0.24483 | 0.76174
255 | Water, cooling, unspecified natural origin, CN-AH | Raw | m3 | 28125.4444 | 0 | 817.2469 | 2380.0594 | 24865.9305 | 13.6204 | 30.3285 | 0.48098 | 1.1647 | 11.3314 | 1.595 | 3.6866
256 | Water, cooling, unspecified natural origin, CN-BJ | Raw | m3 | 5558.7118 | 0 | 161.1943 | 471.3072 | 4913.9987 | 2.6621 | 5.9808 | 0.094008 | 0.21807 | 2.1984 | 0.3195 | 0.73873
257 | Water, cooling, unspecified natural origin, CN-CQ | Raw | m3 | 7913.0891 | 0 | 229.7005 | 670.1601 | 6995.7762 | 3.8122 | 8.5284 | 0.13462 | 0.31917 | 3.1615 | 0.45173 | 1.0447
258 | Water, cooling, unspecified natural origin, CN-FJ | Raw | m3 | 29288.9902 | 0 | 849.7463 | 2485.2605 | 25889.8129 | 13.9558 | 31.5073 | 0.49282 | 1.1178 | 11.4819 | 1.6943 | 3.9204
259 | Water, cooling, unspecified natural origin, CN-GD | Raw | m3 | 61669.6346 | 0 | 1802.7372 | 5270.4334 | 54459.823 | 29.7843 | 66.9296 | 1.0518 | 2.4394 | 24.6004 | 3.5728 | 8.2626
260 | Water, cooling, unspecified natural origin, CN-GS | Raw | m3 | 11667.5319 | 0 | 338.7824 | 987.6404 | 10315.3257 | 5.6545 | 12.5464 | 0.19968 | 0.48807 | 4.7119 | 0.66023 | 1.5227
261 | Water, cooling, unspecified natural origin, CN-GX | Raw | m3 | 16051.4671 | 0 | 469.1763 | 1372.0671 | 14174.6807 | 7.7439 | 17.418 | 0.27346 | 0.6314 | 6.3913 | 0.93119 | 2.1537
262 | Water, cooling, unspecified natural origin, CN-GZ | Raw | m3 | 17059.2158 | 0 | 499.3521 | 1453.6448 | 15068.0705 | 8.3712 | 18.5548 | 0.29561 | 0.73045 | 6.9905 | 0.96854 | 2.2374
263 | Water, cooling, unspecified natural origin, CN-HA | Raw | m3 | 4328.8767 | 0 | 126.5314 | 370.0258 | 3822.7338 | 2.0885 | 4.6974 | 0.073753 | 0.17032 | 1.7238 | 0.25112 | 0.58078
264 | Water, cooling, unspecified natural origin, CN-HB | Raw | m3 | 37781.8945 | 0 | 1097.445 | 3194.1605 | 33406.4491 | 18.4074 | 40.7555 | 0.65002 | 1.6126 | 15.379 | 2.1259 | 4.9095
265 | Water, cooling, unspecified natural origin, CN-HE | Raw | m3 | 33883.9769 | 0 | 985.5344 | 2859.4311 | 29963.3011 | 16.6986 | 36.6247 | 0.58968 | 1.5242 | 14.0559 | 1.8795 | 4.3375
266 | Water, cooling, unspecified natural origin, CN-HL | Raw | m3 | 15434.1434 | 0 | 451.3052 | 1304.3594 | 13644.2047 | 7.5286 | 16.6516 | 0.26586 | 0.66268 | 6.2957 | 0.867 | 2.0027
267 | Water, cooling, unspecified natural origin, CN-HN | Raw | m3 | 11001.6531 | 0 | 319.8478 | 929.1379 | 9728.1506 | 5.3975 | 11.8834 | 0.1906 | 0.48474 | 4.5298 | 0.61381 | 1.417
268 | Water, cooling, unspecified natural origin, CN-HU | Raw | m3 | 15013.1883 | 0 | 436.011 | 1270.2862 | 13273.6477 | 7.286 | 16.1899 | 0.25729 | 0.62834 | 6.0704 | 0.84926 | 1.9621
269 | Water, cooling, unspecified natural origin, CN-JL | Raw | m3 | 12943.1302 | 0 | 378.3634 | 1094.4292 | 11441.6487 | 6.2936 | 13.9574 | 0.22225 | 0.54742 | 5.2518 | 0.72998 | 1.6865
270 | Water, cooling, unspecified natural origin, CN-JS | Raw | m3 | 58858.6018 | 0 | 1710.9571 | 4977.2377 | 52039.9021 | 28.6239 | 63.509 | 1.0108 | 2.4874 | 23.8813 | 3.3203 | 7.6721
271 | Water, cooling, unspecified natural origin, CN-JX | Raw | m3 | 13994.9098 | 0 | 405.991 | 1186.4055 | 12371.7308 | 6.7149 | 15.0662 | 0.23712 | 0.55369 | 5.5514 | 0.80289 | 1.8564
272 | Water, cooling, unspecified natural origin, CN-LN | Raw | m3 | 27497.4104 | 0 | 803.6012 | 2326.3758 | 24306.6007 | 13.3271 | 29.6377 | 0.47062 | 1.1449 | 11.0966 | 1.5572 | 3.5985
273 | Water, cooling, unspecified natural origin, CN-NM | Raw | m3 | 87820.2277 | 0 | 2565.3943 | 7436.2793 | 77624.8485 | 42.3475 | 94.5835 | 1.4954 | 3.5664 | 35.138 | 5.0048 | 11.57
274 | Water, cooling, unspecified natural origin, CN-NX | Raw | m3 | 22405.1667 | 0 | 650.2075 | 1898.3803 | 19807.2311 | 10.7972 | 24.0719 | 0.38128 | 0.91184 | 8.963 | 1.2767 | 2.9458
275 | Water, cooling, unspecified natural origin, CN-QH | Raw | m3 | 1621.6217 | 0 | 47.1744 | 136.817 | 1434.0059 | 0.80109 | 1.749 | 0.028289 | 0.074152 | 0.67608 | 0.089545 | 0.20624
276 | Water, cooling, unspecified natural origin, CN-SA | Raw | m3 | 24769.3021 | 0 | 718.4404 | 2100.6086 | 21895.8718 | 11.8719 | 26.5897 | 0.41923 | 0.98121 | 9.8188 | 1.4209 | 3.2796
277 | Water, cooling, unspecified natural origin, CN-SC | Raw | m3 | 7704.8321 | 0 | 224.256 | 649.4619 | 6813.8438 | 3.8156 | 8.3384 | 0.13474 | 0.35397 | 3.223 | 0.42469 | 0.98018
278 | Water, cooling, unspecified natural origin, CN-SD | Raw | m3 | 67339.4776 | 0 | 1953.9016 | 5703.6483 | 59533.4613 | 32.4485 | 72.5191 | 1.1459 | 2.7244 | 26.9086 | 3.8415 | 8.8784
279 | Water, cooling, unspecified natural origin, CN-SH | Raw | m3 | 9679.5606 | 0 | 281.9236 | 815.7048 | 8560.214 | 4.8029 | 10.4761 | 0.1696 | 0.44888 | 4.0608 | 0.53207 | 1.2276
280 | Water, cooling, unspecified natural origin, CN-SX | Raw | m3 | 43351.1935 | 0 | 1259.1724 | 3665.219 | 38330.6235 | 21.1134 | 46.7607 | 0.74558 | 1.8472 | 17.6356 | 2.4403 | 5.6359
281 | Water, cooling, unspecified natural origin, CN-TJ | Raw | m3 | 9845.7921 | 0 | 285.8968 | 832.8526 | 8705.2368 | 4.781 | 10.6154 | 0.16883 | 0.41363 | 3.9856 | 0.55631 | 1.2851
282 | Water, cooling, unspecified natural origin, CN-XJ | Raw | m3 | 42940.4755 | 0 | 1243.4977 | 3651.8533 | 37951.7722 | 20.2376 | 45.9781 | 0.71465 | 1.5581 | 16.5426 | 2.5134 | 5.8077
283 | Water, cooling, unspecified natural origin, CN-XZ | Raw | m3 | 74.9541 | 0 | 2.1797 | 6.3279 | 66.2794 | 0.036786 | 0.081007 | 0.001299 | 0.003305 | 0.03089 | 0.00418 | 0.009654
284 | Water, cooling, unspecified natural origin, CN-YN | Raw | m3 | 7830.9513 | 0 | 229.6286 | 664.7273 | 6918.8736 | 3.9219 | 8.5418 | 0.13849 | 0.36865 | 3.3201 | 0.43275 | 0.99815
285 | Water, cooling, unspecified natural origin, CN-ZJ | Raw | m3 | 42657.9568 | 0 | 1238.6031 | 3614.5679 | 37710.8635 | 20.4982 | 45.9462 | 0.72385 | 1.6998 | 16.9633 | 2.4425 | 5.6485
286 | Water, cooling, unspecified natural origin, CO | Raw | m3 | 481.3008 | 0 | 62.5227 | 157.5192 | 247.4945 | 1.3107 | 10.4107 | 0.046286 | 0.091216 | 1.1275 | 0.11706 | 0.66093
287 | Water, cooling, unspecified natural origin, CY | Raw | m3 | 153.9176 | 0 | 19.1013 | 59.3824 | 73.9574 | 0.31834 | 0.72931 | 0.011241 | 0.021526 | 0.2598 | 0.041888 | 0.094377
288 | Water, cooling, unspecified natural origin, CZ | Raw | m3 | 20606.0948 | 0 | 972.4462 | 2114.3682 | 16477.8047 | 167.9277 | 101.9862 | 5.93 | 3.6629 | 754.922 | 1.3588 | 5.6882
289 | Water, cooling, unspecified natural origin, DE | Raw | m3 | 64032.7414 | 0 | 2168.2009 | 6964.6507 | 52724.0931 | 317.8939 | 200.6973 | 11.2258 | 14.1016 | 1615.895 | 3.01 | 12.9732
290 | Water, cooling, unspecified natural origin, DK | Raw | m3 | 905.9529 | 0 | 50.3062 | 77.7097 | 747.673 | 4.6891 | 3.6411 | 0.16559 | 0.15082 | 21.2342 | 0.043802 | 0.33932
291 | Water, cooling, unspecified natural origin, EE | Raw | m3 | 690.5074 | 0 | 33.8312 | 79.5959 | 539.6414 | 5.3306 | 3.2451 | 0.18824 | 0.11768 | 28.2986 | 0.051542 | 0.20707
292 | Water, cooling, unspecified natural origin, ES | Raw | m3 | 18417.5873 | 0 | 909.8451 | 2094.8721 | 14518.5262 | 127.8462 | 81.2856 | 4.5146 | 3.3999 | 670.5359 | 1.2563 | 5.5055
293 | Water, cooling, unspecified natural origin, Europe without Austria | Raw | m3 | 2668.104 | 0 | 246.6855 | 124.6613 | 2107.2508 | 33.7946 | 105.6074 | 1.1934 | 5.4483 | 28.6119 | 0.19831 | 14.6524
294 | Water, cooling, unspecified natural origin, Europe without Switzerland | Raw | m3 | 218565.1815 | 0 | 1344.5775 | 123.9103 | 215161.89 | 401.5259 | 970.8972 | 14.1791 | 18.2957 | 489.4653 | 0.1794 | 40.2611
295 | Water, cooling, unspecified natural origin, Europe without Switzerland and Austria | Raw | m3 | 1242.8674 | 0 | 1129.1696 | 5.8179 | 100.5555 | 1.4633 | 3.8717 | 0.051675 | 0.35372 | 0.96118 | 0.0076024 | 0.61521
296 | Water, cooling, unspecified natural origin, FI | Raw | m3 | 5119.5413 | 0 | 250.7467 | 587.2695 | 4036.3408 | 35.3039 | 22.5704 | 1.2467 | 0.9966 | 183.2078 | 0.343 | 1.516
297 | Water, cooling, unspecified natural origin, FR | Raw | m3 | 67070.8021 | 0 | 3279.5926 | 7019.0761 | 53488.4592 | 467.5404 | 285.8122 | 16.5102 | 16.7794 | 2474.244 | 4.5362 | 18.2517
298 | Water, cooling, unspecified natural origin, GB | Raw | m3 | 20526.6621 | 0 | 1033.2575 | 2345.1094 | 16030.5802 | 160.7217 | 107.1453 | 5.6756 | 3.6985 | 832.1289 | 1.5143 | 6.8307
299 | Water, cooling, unspecified natural origin, GLO | Raw | m3 | 6939.2634 | 0 | 72.8137 | 4525.5801 | 2309.5625 | 6.1669 | 15.3684 | 0.21777 | 0.58244 | 8.5621 | 0.020457 | 0.38901
300 | Water, cooling, unspecified natural origin, GR | Raw | m3 | 11077.5669 | 0 | 536.595 | 1265.7021 | 8678.9877 | 85.3843 | 51.5402 | 3.0152 | 1.8699 | 450.4262 | 0.81939 | 3.2268
301 | Water, cooling, unspecified natural origin, HICC | Raw | m3 | 202.3198 | 0 | 19.4737 | 60.6121 | 120.5206 | 0.33935 | 0.88835 | 0.011984 | 0.023425 | 0.28867 | 0.042087 | 0.11954
302 | Water, cooling, unspecified natural origin, HR | Raw | m3 | 620.6237 | 0 | 37.4133 | 62.9005 | 494.1525 | 3.7822 | 2.6886 | 0.13356 | 0.10729 | 19.1741 | 0.037667 | 0.23388
303 | Water, cooling, unspecified natural origin, HU | Raw | m3 | 3993.9947 | 0 | 205.6684 | 451.2357 | 3128.8824 | 29.7243 | 18.6038 | 1.0497 | 0.68465 | 156.5801 | 0.28873 | 1.2769
304 | Water, cooling, unspecified natural origin, IAI Area, Africa | Raw | m3 | 3.7383 | 0 | 0.11471 | 0.28499 | 3.3275 | 0.0028715 | 0.0043859 | 0.0001014 | 0.0005969 | 0.0029873 | 5.6951e-05 | 0.00011158
305 | Water, cooling, unspecified natural origin, IAI Area, Asia, without China and GCC | Raw | m3 | 0.0028494 | 0 | 8.7434e-05 | 0.00021722 | 0.0025363 | 2.1887e-06 | 3.343e-06 | 7.7289e-08 | 4.5497e-07 | 2.277e-06 | 4.3409e-08 | 8.5048e-08
306 | Water, cooling, unspecified natural origin, IAI Area, EU27 & EFTA | Raw | m3 | 17.3499 | 0 | 0.53238 | 1.3227 | 15.4432 | 0.013327 | 0.020356 | 0.00047061 | 0.0027703 | 0.013864 | 0.00026432 | 0.00051786
307 | Water, cooling, unspecified natural origin, IAI Area, Gulf Cooperation Council | Raw | m3 | 0.0048574 | 0 | 0.00014905 | 0.0003703 | 0.0043236 | 3.7311e-06 | 5.6989e-06 | 1.3175e-07 | 7.7559e-07 | 3.8815e-06 | 7.4e-08 | 1.4498e-07
308 | Water, cooling, unspecified natural origin, IAI Area, Russia & RER w/o EU27 & EFTA | Raw | m3 | 14.6544 | 0 | 0.44967 | 1.1172 | 13.044 | 0.011256 | 0.017199 | 0.0003975 | 0.00234 | 0.01171 | 0.00022325 | 0.00043742
309 | Water, cooling, unspecified natural origin, IAI Area, South America | Raw | m3 | 2.1417 | 0 | 0.065719 | 0.16328 | 1.9064 | 0.0016451 | 0.0025135 | 5.8094e-05 | 0.00034198 | 0.0017115 | 3.2628e-05 | 6.3928e-05
310 | Water, cooling, unspecified natural origin, ID | Raw | m3 | 6332.692 | 0 | 788.8081 | 2051.9348 | 3434.5169 | 11.7756 | 28.8343 | 0.41583 | 0.92922 | 10.2859 | 1.4077 | 3.7837
311 | Water, cooling, unspecified natural origin, IE | Raw | m3 | 1822.4149 | 0 | 92.4351 | 208.9319 | 1427.0947 | 13.4168 | 8.5023 | 0.47379 | 0.32633 | 70.5329 | 0.13036 | 0.57085
312 | Water, cooling, unspecified natural origin, IN | Raw | m3 | 428.1447 | 0 | 65.6343 | 36.3653 | 266.0995 | 4.3856 | 33.4104 | 0.15487 | 0.67422 | 6.0886 | 0.041804 | 15.2901
313 | Water, cooling, unspecified natural origin, IN-AP | Raw | m3 | 2944.3867 | 0 | 546.4952 | 1042.9662 | 1327.0366 | 6.0353 | 13.8045 | 0.21312 | 0.45301 | 4.8326 | 0.73716 | 1.813
314 | Water, cooling, unspecified natural origin, IN-AS | Raw | m3 | 286.0016 | 0 | 52.9227 | 100.6728 | 129.6919 | 0.58635 | 1.3455 | 0.020706 | 0.044003 | 0.47014 | 0.071143 | 0.17627
315 | Water, cooling, unspecified natural origin, IN-BR | Raw | m3 | 1080.3511 | 0 | 198.3215 | 381.9499 | 489.8294 | 2.2155 | 5.0792 | 0.078236 | 0.16581 | 1.776 | 0.26993 | 0.66566
316 | Water, cooling, unspecified natural origin, IN-CT | Raw | m3 | 6040.9144 | 0 | 928.9607 | 1792.6295 | 3270.013 | 10.8139 | 24.0658 | 0.38187 | 0.93638 | 8.89 | 1.2196 | 3.0037
317 | Water, cooling, unspecified natural origin, IN-DL | Raw | m3 | 129.0748 | 0 | 23.8861 | 45.5574 | 58.4073 | 0.26459 | 0.6064 | 0.0093435 | 0.019853 | 0.21208 | 0.032194 | 0.079512
318 | Water, cooling, unspecified natural origin, IN-GA | Raw | m3 | 4.3731 | 0 | 0.80952 | 1.5432 | 1.979 | 0.0089661 | 0.020551 | 0.00031662 | 0.00067268 | 0.0071843 | 0.0010907 | 0.0026947
319 | Water, cooling, unspecified natural origin, IN-GJ | Raw | m3 | 4010.5736 | 0 | 742.4002 | 1415.2441 | 1814.8922 | 8.2227 | 18.847 | 0.29037 | 0.61691 | 6.5886 | 1.0002 | 2.4713
320 | Water, cooling, unspecified natural origin, IN-HP | Raw | m3 | 0.83959 | 0 | 0.15537 | 0.29634 | 0.37992 | 0.0017211 | 0.0039444 | 6.0776e-05 | 0.00012914 | 0.0013795 | 0.00020941 | 0.0005172
321 | Water, cooling, unspecified natural origin, IN-HR | Raw | m3 | 893.0051 | 0 | 165.2565 | 315.189 | 404.0915 | 1.8306 | 4.1954 | 0.064643 | 0.13736 | 1.4673 | 0.22274 | 0.5501
322 | Water, cooling, unspecified natural origin, IN-JH | Raw | m3 | 1418.1015 | 0 | 202.6637 | 396.7762 | 807.6642 | 2.4244 | 5.3363 | 0.085614 | 0.21998 | 2.0126 | 0.26584 | 0.65265
323 | Water, cooling, unspecified natural origin, IN-JK | Raw | m3 | 1.0495 | 0 | 0.19421 | 0.37042 | 0.4749 | 0.0021513 | 0.0049305 | 7.597e-05 | 0.00016142 | 0.0017244 | 0.00026177 | 0.0006465
324 | Water, cooling, unspecified natural origin, IN-KA | Raw | m3 | 2380.5434 | 0 | 366.6213 | 708.2648 | 1286.2653 | 4.2572 | 9.454 | 0.15034 | 0.36908 | 3.4982 | 0.48183 | 1.1813
325 | Water, cooling, unspecified natural origin, IN-KL | Raw | m3 | 52.3929 | 0 | 9.7244 | 18.5587 | 23.6135 | 0.10739 | 0.24564 | 0.0037924 | 0.0080609 | 0.085992 | 0.013117 | 0.032261
326 | Water, cooling, unspecified natural origin, IN-MH | Raw | m3 | 6392.6474 | 0 | 1183.3476 | 2255.8261 | 2892.8445 | 13.1066 | 30.0411 | 0.46283 | 0.98332 | 10.5019 | 1.5943 | 3.9391
327 | Water, cooling, unspecified natural origin, IN-ML | Raw | m3 | 1.7656 | 0 | 0.32671 | 0.62148 | 0.80062 | 0.0036197 | 0.008306 | 0.00012782 | 0.00027164 | 0.0029023 | 0.00043918 | 0.0010881
328 | Water, cooling, unspecified natural origin, IN-MN | Raw | m3 | 7.5919 | 0 | 1.4048 | 2.6724 | 3.4427 | 0.015565 | 0.035716 | 0.00054963 | 0.0011681 | 0.01248 | 0.0018885 | 0.004679
329 | Water, cooling, unspecified natural origin, IN-MP | Raw | m3 | 4782.5499 | 0 | 752.1318 | 1449.0935 | 2541.5819 | 8.6998 | 19.4336 | 0.30722 | 0.7407 | 7.1292 | 0.99084 | 2.4413
330 | Water, cooling, unspecified natural origin, IN-NL | Raw | m3 | 0.17656 | 0 | 0.032671 | 0.062148 | 0.080062 | 0.00036197 | 0.0008306 | 1.2782e-05 | 2.7164e-05 | 0.00029023 | 4.3918e-05 | 0.00010881
331 | Water, cooling, unspecified natural origin, IN-OR | Raw | m3 | 3631.9547 | 0 | 562.2688 | 1094.5897 | 1945.0883 | 6.5719 | 14.6645 | 0.23207 | 0.56165 | 5.3934 | 0.74717 | 1.8373
332 | Water, cooling, unspecified natural origin, IN-PB | Raw | m3 | 811.7419 | 0 | 150.2182 | 286.507 | 367.3193 | 1.664 | 3.8136 | 0.05876 | 0.12486 | 1.3338 | 0.20247 | 0.50004
333 | Water, cooling, unspecified natural origin, IN-PY | Raw | m3 | 1.789 | 0 | 0.33205 | 0.63371 | 0.80631 | 0.0036671 | 0.0083877 | 0.0001295 | 0.00027525 | 0.0029363 | 0.0004479 | 0.0011016
334 | Water, cooling, unspecified natural origin, IN-RJ | Raw | m3 | 2313.3827 | 0 | 428.1068 | 816.516 | 1046.8229 | 4.7422 | 10.8684 | 0.16746 | 0.35583 | 3.8011 | 0.57701 | 1.4251
335 | Water, cooling, unspecified natural origin, IN-SK | Raw | m3 | 1.1224 | 0 | 0.20604 | 0.39682 | 0.50889 | 0.0023017 | 0.0052769 | 8.1282e-05 | 0.00017226 | 0.0018451 | 0.00028044 | 0.00069157
336 | Water, cooling, unspecified natural origin, IN-TN | Raw | m3 | 2671.0363 | 0 | 495.7598 | 946.1395 | 1203.8374 | 5.475 | 12.5229 | 0.19334 | 0.41095 | 4.3839 | 0.66873 | 1.6447
337 | Water, cooling, unspecified natural origin, IN-TR | Raw | m3 | 251.697 | 0 | 46.5749 | 88.5976 | 114.136 | 0.51602 | 1.1841 | 0.018222 | 0.038725 | 0.41375 | 0.06261 | 0.15513
338 | Water, cooling, unspecified natural origin, IN-UP | Raw | m3 | 6020.9598 | 0 | 825.5577 | 1607.6795 | 3542.8024 | 9.9455 | 21.6948 | 0.35121 | 0.93705 | 8.3148 | 1.0639 | 2.6129
339 | Water, cooling, unspecified natural origin, IN-UT | Raw | m3 | 22.7114 | 0 | 4.2029 | 8.0161 | 10.2771 | 0.046556 | 0.1067 | 0.001644 | 0.0034933 | 0.037317 | 0.0056648 | 0.013991
340 | Water, cooling, unspecified natural origin, IN-WB | Raw | m3 | 2267.4163 | 0 | 416.2326 | 801.6278 | 1028.0429 | 4.6499 | 10.66 | 0.1642 | 0.34799 | 3.7274 | 0.56653 | 1.3971
341 | Water, cooling, unspecified natural origin, IR | Raw | m3 | 11159.8884 | 0 | 1368.71 | 4020.3456 | 5610.6968 | 26.7647 | 88.7277 | 0.94514 | 1.9394 | 25.7504 | 2.8254 | 13.1833
342 | Water, cooling, unspecified natural origin, IS | Raw | m3 | 0.65155 | 0 | 0.028248 | 0.067921 | 0.52934 | 0.0037751 | 0.002407 | 0.00013331 | 0.00010851 | 0.019441 | 3.782e-05 | 0.00014248
343 | Water, cooling, unspecified natural origin, IT | Raw | m3 | 61828.4791 | 0 | 3544.1226 | 1993.5444 | 55388.1903 | 130.0148 | 82.8368 | 4.5912 | 3.1213 | 674.8511 | 1.259 | 5.9476
344 | Water, cooling, unspecified natural origin, JP | Raw | m3 | 16842.9651 | 0 | 2069.3109 | 6415.1835 | 8198.8186 | 34.3739 | 78.7519 | 1.2138 | 2.3505 | 28.2528 | 4.5168 | 10.1923
345 | Water, cooling, unspecified natural origin, KR | Raw | m3 | 128264.8865 | 0 | 1919.6747 | 5881.7003 | 120314.0133 | 31.2206 | 72.7309 | 1.1025 | 2.6601 | 28.15 | 4.0239 | 9.6103
346 | Water, cooling, unspecified natural origin, KZ | Raw | m3 | 16.9846 | 0 | 2.2157 | 1.3563 | 13.2181 | 0.016645 | 0.12981 | 0.0005878 | 0.0023571 | 0.037478 | 0.00095659 | 0.0066632
347 | Water, cooling, unspecified natural origin, LT | Raw | m3 | 223.0326 | 0 | 21.1796 | 18.7422 | 179.6254 | 0.62795 | 0.97926 | 0.022175 | 0.051125 | 1.6409 | 0.0072742 | 0.1567
348 | Water, cooling, unspecified natural origin, LU | Raw | m3 | 45.5969 | 0 | 3.9646 | 4.2154 | 36.3659 | 0.158 | 0.19725 | 0.0055794 | 0.0098061 | 0.64932 | 0.0019173 | 0.02915
349 | Water, cooling, unspecified natural origin, LV | Raw | m3 | 631.6225 | 0 | 41.5967 | 66.4679 | 498.0377 | 3.6894 | 2.8664 | 0.13028 | 0.11983 | 18.3915 | 0.038117 | 0.28463
350 | Water, cooling, unspecified natural origin, MA | Raw | m3 | 6.4912 | 0 | 0.69367 | 2.9699 | 2.6875 | 0.015556 | 0.068949 | 0.00054931 | 0.0013081 | 0.04412 | 0.0017368 | 0.0078252
351 | Water, cooling, unspecified natural origin, MK | Raw | m3 | 552.8254 | 0 | 27.5478 | 63.3875 | 432.1998 | 4.2317 | 2.5983 | 0.14943 | 0.094433 | 22.4056 | 0.040927 | 0.16996
352 | Water, cooling, unspecified natural origin, MRO, US only | Raw | m3 | 6936.2175 | 0 | 656.8246 | 2072.5242 | 4148.2104 | 11.5659 | 30.3177 | 0.40843 | 0.79978 | 10.0089 | 1.4396 | 4.1178
353 | Water, cooling, unspecified natural origin, MT | Raw | m3 | 133.1593 | 0 | 6.5029 | 15.0635 | 104.4195 | 1.0239 | 0.6139 | 0.036155 | 0.022096 | 5.4291 | 0.0098412 | 0.038485
354 | Water, cooling, unspecified natural origin, MX | Raw | m3 | 7449.2533 | 0 | 770.4956 | 2447.1942 | 4148.7377 | 15.2848 | 43.9073 | 0.53975 | 1.5804 | 14.388 | 1.6066 | 5.519
355 | Water, cooling, unspecified natural origin, MY | Raw | m3 | 3766.2048 | 0 | 463.9532 | 1429.7036 | 1834.6853 | 7.7744 | 19.2031 | 0.27454 | 0.53717 | 6.4609 | 1.0079 | 2.6048
356 | Water, cooling, unspecified natural origin, NL | Raw | m3 | 9443.175 | 0 | 475.7957 | 1006.8591 | 7542.1424 | 60.1668 | 40.3901 | 2.1247 | 1.7149 | 310.3663 | 0.59276 | 3.0223
357 | Water, cooling, unspecified natural origin, NO | Raw | m3 | 64.3276 | 0 | 1.3043 | 3.1183 | 59.2693 | 0.1049 | 0.093761 | 0.0037043 | 0.0061907 | 0.42146 | 0.0011111 | 0.004468
358 | Water, cooling, unspecified natural origin, NP | Raw | m3 | 0.0017433 | 0 | 0.00021589 | 0.00067102 | 0.00083962 | 3.6062e-06 | 8.2757e-06 | 1.2735e-07 | 2.4369e-07 | 2.9323e-06 | 4.7327e-07 | 1.0686e-06
359 | Water, cooling, unspecified natural origin, NPCC, US only | Raw | m3 | 5049.3364 | 0 | 478.0047 | 1458.8034 | 3069.9795 | 8.2019 | 21.5604 | 0.28963 | 0.58638 | 7.8636 | 1.0054 | 3.0415
360 | Water, cooling, unspecified natural origin, PE | Raw | m3 | 412.6061 | 0 | 45.456 | 141.717 | 215.3396 | 1.1303 | 6.5217 | 0.039916 | 0.096295 | 1.2272 | 0.090277 | 0.98775
361 | Water, cooling, unspecified natural origin, PH | Raw | m3 | 0.82956 | 0 | 0.057673 | 0.11268 | 0.64485 | 0.002953 | 0.0069306 | 0.00010428 | 0.00061174 | 0.0032054 | 1.466e-05 | 0.0005431
362 | Water, cooling, unspecified natural origin, PL | Raw | m3 | 52495.167 | 0 | 2548.267 | 6026.9116 | 41054.7502 | 410.9394 | 248.2313 | 14.5115 | 8.926 | 2163.1886 | 3.924 | 15.5175
363 | Water, cooling, unspecified natural origin, PT | Raw | m3 | 2191.9247 | 0 | 120.6161 | 244.4003 | 1719.3302 | 15.4115 | 10.1575 | 0.54423 | 0.39145 | 80.1462 | 0.15157 | 0.77562
364 | Water, cooling, unspecified natural origin, RAF | Raw | m3 | 100.2182 | 0 | 12.8673 | 19.8616 | 65.5378 | 0.13527 | 0.40858 | 0.0047767 | 0.017494 | 1.3283 | 0.017322 | 0.039753
365 | Water, cooling, unspecified natural origin, RER | Raw | m3 | 171284.8593 | 0 | 4230.7386 | 3534.0544 | 163028.5372 | 79.6219 | 247.7118 | 2.8117 | 15.0171 | 125.9487 | 3.734 | 16.6839
366 | Water, cooling, unspecified natural origin, RER w/o RU | Raw | m3 | 653.1273 | 0 | 18.9657 | 63.2139 | 558.4144 | 0.44626 | 1.4449 | 0.015759 | 0.17038 | 1.1447 | 0.16583 | 9.1455
367 | Water, cooling, unspecified natural origin, RFC | Raw | m3 | 23291.357 | 0 | 2205.2702 | 6914.9032 | 13974.3725 | 38.6496 | 101.348 | 1.3648 | 2.6879 | 34.1026 | 4.7974 | 13.8609
368 | Water, cooling, unspecified natural origin, RLA | Raw | m3 | 224.6098 | 0 | 28.7446 | 45.6474 | 146.4833 | 0.29952 | 0.91224 | 0.010577 | 0.037188 | 2.3517 | 0.033696 | 0.089645
369 | Water, cooling, unspecified natural origin, RNA | Raw | m3 | 633.2125 | 0 | 94.3695 | 128.0343 | 401.0703 | 0.9943 | 2.9342 | 0.035112 | 0.13997 | 5.2772 | 0.078265 | 0.27938
370 | Water, cooling, unspecified natural origin, RO | Raw | m3 | 8626.5594 | 0 | 445.1045 | 959.3632 | 6795.906 | 61.2439 | 40.3744 | 2.1627 | 1.5211 | 317.4845 | 0.59564 | 2.8034
371 | Water, cooling, unspecified natural origin, RoW | Raw | m3 | 245361.4714 | 0 | 33976.4243 | 41011.0795 | 166771.1643 | 478.0929 | 1868.9224 | 16.8829 | 61.7156 | 820.0603 | 23.1908 | 333.9385
372 | Water, cooling, unspecified natural origin, RS | Raw | m3 | 7561.4158 | 0 | 368.8545 | 869.4676 | 5911.7736 | 58.5692 | 35.625 | 2.0683 | 1.281 | 310.9566 | 0.56478 | 2.2552
373 | Water, cooling, unspecified natural origin, RU | Raw | m3 | 85787.9542 | 0 | 7845.5812 | 27884.3909 | 48927.4994 | 203.8203 | 386.1094 | 7.1975 | 12.3609 | 440.4407 | 18.739 | 61.8148
374 | Water, cooling, unspecified natural origin, SA | Raw | m3 | 11438.4273 | 0 | 1406.0118 | 3636.8795 | 6108.2561 | 37.7616 | 171.8402 | 1.3335 | 2.8835 | 43.8962 | 2.5356 | 27.0295
375 | Water, cooling, unspecified natural origin, SAS | Raw | m3 | 614.3875 | 0 | 28.0224 | 42.4011 | 538.5653 | 0.29978 | 0.90477 | 0.010586 | 0.041924 | 4.0047 | 0.048232 | 0.088645
376 | Water, cooling, unspecified natural origin, SE | Raw | m3 | 11658.8151 | 0 | 493.7972 | 1173.2488 | 9471.8639 | 74.406 | 46.4516 | 2.6275 | 1.7728 | 390.9956 | 0.7189 | 2.9327
377 | Water, cooling, unspecified natural origin, SERC | Raw | m3 | 34312.0727 | 0 | 3249.0564 | 10168.74 | 20604.4488 | 56.8457 | 149.0618 | 2.0074 | 3.9609 | 50.4637 | 7.0518 | 20.4362
378 | Water, cooling, unspecified natural origin, SI | Raw | m3 | 3265.4618 | 0 | 169.2749 | 227.916 | 2762.5866 | 15.9662 | 9.7432 | 0.56381 | 0.36577 | 78.3266 | 0.14336 | 0.57539
379 | Water, cooling, unspecified natural origin, SK | Raw | m3 | 6138.4008 | 0 | 291.8386 | 664.7239 | 4887.0829 | 43.7299 | 27.0827 | 1.5442 | 1.0528 | 219.2818 | 0.40753 | 1.6566
380 | Water, cooling, unspecified natural origin, TH | Raw | m3 | 2539.7025 | 0 | 315.0803 | 979.7838 | 1220.4906 | 5.2533 | 12.0411 | 0.18551 | 0.35517 | 4.264 | 0.69104 | 1.5577
381 | Water, cooling, unspecified natural origin, TR | Raw | m3 | 4659.0065 | 0 | 538.8604 | 1529.9689 | 2539.6481 | 9.605 | 20.3012 | 0.33918 | 0.6506 | 15.6802 | 1.0546 | 2.8984
382 | Water, cooling, unspecified natural origin, TRE | Raw | m3 | 8611.1148 | 0 | 816.1239 | 2502.7531 | 5219.3245 | 14.0884 | 37.0638 | 0.4975 | 1.0106 | 13.3349 | 1.7262 | 5.1921
383 | Water, cooling, unspecified natural origin, TW | Raw | m3 | 5387.9258 | 0 | 667.0475 | 2073.7531 | 2595.4404 | 11.1295 | 25.5155 | 0.39301 | 0.75312 | 9.1252 | 1.4625 | 3.306
384 | Water, cooling, unspecified natural origin, TZ | Raw | m3 | 188.4587 | 0 | 23.1215 | 71.8979 | 91.6441 | 0.3868 | 0.88738 | 0.013659 | 0.026116 | 0.3161 | 0.050699 | 0.1145
385 | Water, cooling, unspecified natural origin, UA | Raw | m3 | 20413.4836 | 0 | 1050.7214 | 2320.8045 | 15974.7547 | 152.3783 | 95.4309 | 5.3809 | 2.7709 | 803.1784 | 1.4791 | 6.5843
386 | Water, cooling, unspecified natural origin, UN-OCEANIA | Raw | m3 | 55.5587 | 0 | 7.111 | 11.2084 | 36.3962 | 0.073889 | 0.22371 | 0.0026092 | 0.008971 | 0.50453 | 0.0075192 | 0.021815
387 | Water, cooling, unspecified natural origin, UN-SEASIA | Raw | m3 | 144.4168 | 0 | 16.4256 | 24.8303 | 100.4071 | 0.17597 | 0.52587 | 0.0062139 | 0.023476 | 1.9471 | 0.024322 | 0.05086
388 | Water, cooling, unspecified natural origin, US | Raw | m3 | 66.4692 | 0 | 7.1032 | 30.4119 | 27.5202 | 0.15929 | 0.70603 | 0.0056249 | 0.013395 | 0.45179 | 0.017785 | 0.08013
389 | Water, cooling, unspecified natural origin, WECC, US only | Raw | m3 | 11075.7097 | 0 | 1050.0501 | 3235.3565 | 6696.7794 | 18.1058 | 47.6428 | 0.63937 | 1.2909 | 16.944 | 2.2296 | 6.6712
390 | Water, cooling, unspecified natural origin, WEU | Raw | m3 | 0.33578 | 0 | 0.014618 | 0.17438 | 0.13727 | 0.0019249 | 0.0039686 | 6.7974e-05 | 0.00013263 | 0.0032109 | 7.7102e-06 | 0.00020515
391 | Water, cooling, unspecified natural origin, ZA | Raw | m3 | 837.1567 | 0 | 76.868 | 458.6286 | 288.9164 | 1.5447 | 7.5487 | 0.054549 | 0.14844 | 1.6117 | 0.12289 | 1.7127
392 | Water, cooling, unspecified natural origin/m3 | Raw | m3 | 1445.1976 | 0 | 322.5664 | 405.1826 | 704.8834 | 2.5103 | 6.1834 | 0.088645 | 0.22329 | 2.3376 | 0.2647 | 0.95725
393 | Water, in air | Raw | m3 | 5.3449 | 0 | 0.69538 | 0.42701 | 3.5166 | 0.20169 | 0.34181 | 0.0071222 | 0.0066838 | 0.14589 | 0.00047618 | 0.0022544
394 | Water, lake | Raw | m3 | 12.0955 | 0 | 11.3642 | 0.045958 | 0.67483 | 0.0019371 | 0.0041011 | 6.8405e-05 | 0.00051056 | 0.0022697 | 0.00015872 | 0.0015005
395 | Water, lake, AU | Raw | m3 | 4.1338 | 0 | 0.12013 | 1.9835 | 1.8681 | 0.010763 | 0.10611 | 0.00038009 | 0.0008367 | 0.039807 | 0.00066628 | 0.0034601
396 | Water, lake, BR | Raw | m3 | 27.7665 | 0 | 1.6324 | 10.6539 | 15.2787 | 0.03691 | 0.084027 | 0.0013034 | 0.0034724 | 0.071817 | 0.00067593 | 0.0031748
397 | Water, lake, CA-QC | Raw | m3 | 327.6563 | 0 | 79.7425 | 215.8349 | 30.1863 | 0.34309 | 0.98825 | 0.012115 | 0.044327 | 0.4008 | 0.0036953 | 0.10024
398 | Water, lake, CH | Raw | m3 | 27.9291 | 0 | 2.4453 | 2.5556 | 14.8719 | 0.094605 | 0.11525 | 0.0033408 | 7.3887 | 0.33416 | 0.0063083 | 0.11388
399 | Water, lake, CO | Raw | m3 | 4.3665 | 0 | 0.25558 | 1.729 | 2.3494 | 0.0065706 | 0.013198 | 0.00023203 | 0.00055136 | 0.011442 | 9.7594e-05 | 0.00046746
400 | Water, lake, Europe without Switzerland | Raw | m3 | 297.8707 | 0 | 10.1459 | 157.5446 | 127.2946 | 0.53021 | 1.3613 | 0.018723 | 0.045744 | 0.89316 | 0.0045201 | 0.032031
401 | Water, lake, GLO | Raw | m3 | 72.3617 | 0 | 11.1041 | 9.9924 | 50.8443 | 0.070034 | 0.20062 | 0.0024731 | 0.026672 | 0.11045 | 0.0014603 | 0.0090958
402 | Water, lake, IN | Raw | m3 | 76.8471 | 0 | 3.1079 | 33.7847 | 39.6501 | 0.045966 | 0.17409 | 0.0016232 | 0.0080694 | 0.068097 | 0.0011955 | 0.0053502
403 | Water, lake, RER | Raw | m3 | 0.25319 | 0 | 0.026217 | 0.023204 | 0.19796 | 0.00071608 | 0.0015426 | 2.5287e-05 | 0.00034604 | 0.0009509 | 7.9114e-05 | 0.0021522
404 | Water, lake, RoW | Raw | m3 | 2290.4304 | 0 | 150.0575 | 740.23 | 1390.2291 | 1.6734 | 5.2824 | 0.059093 | 0.24219 | 2.2953 | 0.065535 | 0.2958
405 | Water, lake, ZA | Raw | m3 | 42.4059 | 0 | 1.9498 | 34.1597 | 6.0588 | 0.041832 | 0.11477 | 0.0014772 | 0.0032693 | 0.056903 | 0.00048298 | 0.018745
406 | Water, river | Raw | m3 | 204.3765 | 0 | 191.1426 | 3.8681 | 9.1443 | 0.037581 | 0.093773 | 0.0013271 | 0.0086254 | 0.047383 | 0.0028398 | 0.029966
407 | Water, river, AR | Raw | m3 | 77.8916 | 0 | 9.3818 | 29.6078 | 38.1618 | 0.15931 | 0.36464 | 0.0056257 | 0.010759 | 0.13183 | 0.020866 | 0.047071
408 | Water, river, AU | Raw | m3 | 426.7852 | 0 | 62.7263 | 201.2637 | 161.372 | 0.27277 | 0.64377 | 0.0096323 | 0.057596 | 0.40196 | 0.013259 | 0.024206
409 | Water, river, BR | Raw | m3 | 566.7566 | 0 | 53.1048 | 170.7726 | 318.6031 | 0.89111 | 1.9383 | 0.031468 | 0.080489 | 20.9653 | 0.20725 | 0.16213
410 | Water, river, CA | Raw | m3 | 782.0538 | 0 | 156.5215 | 150.1317 | 419.4864 | 0.9952 | 2.5051 | 0.035144 | 0.15867 | 51.4633 | 0.50409 | 0.25269
411 | Water, river, CA-NB | Raw | m3 | 60.9391 | 0 | 6.2964 | 22.0308 | 31.9948 | 0.10782 | 0.33741 | 0.0038074 | 0.010925 | 0.096603 | 0.012792 | 0.047837
412 | Water, river, CA-ON | Raw | m3 | 1136.1721 | 0 | 117.3057 | 408.5266 | 598.9456 | 2.0017 | 6.2155 | 0.070686 | 0.20036 | 1.7886 | 0.23782 | 0.87968
413 | Water, river, CA-QC | Raw | m3 | 2181.4385 | 0 | 110.0324 | 1861.9668 | 204.8978 | 0.72981 | 2.1962 | 0.025772 | 0.1654 | 1.2836 | 0.02377 | 0.1169
414 | Water, river, CA-SK | Raw | m3 | 0.82567 | 0 | 0.044957 | 0.54884 | 0.22675 | 0.00091889 | 0.002778 | 3.2449e-05 | 8.0707e-05 | 0.0011699 | 2.0577e-05 | 0.00011331
415 | Water, river, CD | Raw | m3 | 1.1889 | 0 | 0.044591 | 0.099992 | 0.96809 | 0.012226 | 0.043385 | 0.00043174 | 0.00060455 | 0.018885 | 0.00023884 | 0.00048228
416 | Water, river, CH | Raw | m3 | 17801.3935 | 0 | 26.783 | 25.6397 | 17338.3513 | 2.3634 | 4.9127 | 0.083458 | 22.468 | 8.3747 | 121.6847 | 250.7326
417 | Water, river, CL | Raw | m3 | 1354.3536 | 0 | 334.1388 | 244.2873 | 769.4263 | 1.2702 | 2.8859 | 0.044854 | 0.28781 | 1.8077 | 0.061802 | 0.14298
418 | Water, river, CN | Raw | m3 | 36820.7568 | 0 | 1459.9707 | 3173.7625 | 31887.4204 | 19.9684 | 44.0034 | 0.70514 | 1.8187 | 223.8049 | 3.8636 | 5.4391
419 | Water, river, CN-ZJ | Raw | m3 | 517.8574 | 0 | 14.9831 | 44.154 | 457.6049 | 0.23957 | 0.55469 | 0.00846 | 0.016772 | 0.19299 | 0.031006 | 0.071878
420 | Water, river, CO | Raw | m3 | 49.5013 | 0 | 3.2393 | 18.8835 | 26.9892 | 0.079286 | 0.1598 | 0.0027998 | 0.0068379 | 0.13336 | 0.0011717 | 0.0061133
421 | Water, river, DE | Raw | m3 | 2114.9096 | 0 | 77.3735 | 165.362 | 1750.6383 | 10.3206 | 6.5932 | 0.36445 | 0.50704 | 102.7782 | 0.53546 | 0.43693
422 | Water, river, ES | Raw | m3 | 669.966 | 0 | 39.8575 | 74.358 | 514.977 | 4.4155 | 2.8997 | 0.15592 | 0.12773 | 32.8455 | 0.13141 | 0.19784
423 | Water, river, Europe without Switzerland | Raw | m3 | 5091.0256 | 0 | 171.6148 | 2440.4544 | 2434.239 | 8.1904 | 21.042 | 0.28923 | 0.81333 | 13.8097 | 0.071521 | 0.50112
424 | Water, river, FR | Raw | m3 | 2742.9517 | 0 | 157.7119 | 284.0274 | 2138.9595 | 18.4546 | 11.5987 | 0.65169 | 0.68605 | 129.6331 | 0.47106 | 0.7575
425 | Water, river, GB | Raw | m3 | 779.3884 | 0 | 40.2062 | 89.1054 | 606.0771 | 6.0655 | 4.0516 | 0.21419 | 0.14011 | 33.1978 | 0.073336 | 0.25716
426 | Water, river, GLO | Raw | m3 | 1992.1584 | 0 | 551.2004 | 340.6839 | 1088.4187 | 2.2876 | 5.4287 | 0.080783 | 0.4635 | 3.1999 | 0.09264 | 0.30221
427 | Water, river, ID | Raw | m3 | 155.9464 | 0 | 33.8773 | 29.349 | 91.9803 | 0.14439 | 0.32481 | 0.005099 | 0.032659 | 0.21191 | 0.0074047 | 0.013474
428 | Water, river, IN | Raw | m3 | 3144.3881 | 0 | 409.2182 | 1053.6168 | 1631.6096 | 4.8581 | 11.7186 | 0.17155 | 0.48617 | 30.721 | 0.69799 | 1.2901
429 | Water, river, IN-GJ | Raw | m3 | 24.1572 | 0 | 4.4718 | 8.5246 | 10.9318 | 0.049528 | 0.11352 | 0.001749 | 0.0037159 | 0.039686 | 0.0060248 | 0.014885
430 | Water, river, IN-KA | Raw | m3 | 56.1915 | 0 | 10.4295 | 19.9043 | 25.3255 | 0.11518 | 0.26345 | 0.0040673 | 0.0086454 | 0.092226 | 0.014068 | 0.0346
431 | Water, river, IN-MH | Raw | m3 | 118.59 | 0 | 21.9523 | 41.8478 | 53.6651 | 0.24314 | 0.55729 | 0.008586 | 0.018242 | 0.19482 | 0.029576 | 0.073074
432 | Water, river, IN-RJ | Raw | m3 | 80.3215 | 0 | 14.864 | 28.3497 | 36.3461 | 0.16465 | 0.37735 | 0.0058143 | 0.012354 | 0.13198 | 0.020034 | 0.049479
433 | Water, river, IN-TN | Raw | m3 | 20.9946 | 0 | 3.8967 | 7.4368 | 9.4623 | 0.043034 | 0.098431 | 0.0015197 | 0.0032301 | 0.034458 | 0.0052563 | 0.012927
434 | Water, river, IN-UP | Raw | m3 | 29.4512 | 0 | 5.4501 | 10.3949 | 13.3269 | 0.060372 | 0.13836 | 0.0021319 | 0.00453 | 0.048391 | 0.0073459 | 0.018142
435 | Water, river, JP | Raw | m3 | 13.3744 | 0 | 2.9051 | 2.5169 | 7.8889 | 0.012387 | 0.027882 | 0.00043742 | 0.0028007 | 0.018188 | 0.00063528 | 0.001158
436 | Water, river, KR | Raw | m3 | 1457.4373 | 0 | 21.02 | 66.413 | 1368.3667 | 0.34942 | 0.81015 | 0.012339 | 0.029213 | 0.28767 | 0.045708 | 0.10306
437 | Water, river, KZ | Raw | m3 | 55.6891 | 0 | 11.4975 | 9.527 | 34.3584 | 0.051348 | 0.15174 | 0.0018133 | 0.010993 | 0.080659 | 0.0026334 | 0.0070048
438 | Water, river, MA | Raw | m3 | 1.0883 | 0 | 0.23311 | 0.19782 | 0.64423 | 0.002601 | 0.0062887 | 9.1848e-05 | 0.00034748 | 0.0033239 | 9.2105e-05 | 0.00042728
439 | Water, river, MY | Raw | m3 | 24.5962 | 0 | 1.0905 | 1.3274 | 21.733 | 0.073311 | 0.21662 | 0.0025888 | 0.021365 | 0.11344 | 0.00068368 | 0.017335
440 | Water, river, PE | Raw | m3 | 54.2215 | 0 | 3.0817 | 16.6383 | 33.917 | 0.1759 | 0.22987 | 0.0062114 | 0.0076357 | 0.15634 | 0.0017036 | 0.0068408
441 | Water, river, PH | Raw | m3 | 82.2808 | 0 | 6.9946 | 11.5806 | 62.3269 | 0.28259 | 0.66473 | 0.0099791 | 0.056993 | 0.3108 | 0.0020438 | 0.051559
442 | Water, river, RER | Raw | m3 | 303.2609 | 0 | 2.0178 | 57.7436 | 243.005 | 0.069611 | 0.2795 | 0.0024582 | 0.012744 | 0.11086 | 0.0016796 | 0.017617
443 | Water, river, RO | Raw | m3 | 425.7167 | 0 | 20.2135 | 48.0326 | 335.5344 | 3.1407 | 1.9807 | 0.11091 | 0.073075 | 16.4784 | 0.030313 | 0.12211
444 | Water, river, RoW | Raw | m3 | 41707.1028 | 0 | 2659.8232 | 8175.1497 | 30208.9105 | 53.4264 | 83.4795 | 1.8866 | 4.0333 | 509.2124 | 4.4925 | 6.6885
445 | Water, river, RU | Raw | m3 | 2407.406 | 0 | 295.8654 | 590.7248 | 1434.5608 | 4.3571 | 8.8846 | 0.15386 | 0.37332 | 70.1779 | 0.86617 | 1.442
446 | Water, river, RW | Raw | m3 | 0.59446 | 0 | 0.022296 | 0.049996 | 0.48405 | 0.006113 | 0.021693 | 0.00021587 | 0.00030228 | 0.0094427 | 0.00011942 | 0.00024114
447 | Water, river, SE | Raw | m3 | 13.1071 | 0 | 0.68211 | 1.7772 | 10.6303 | 0.003292 | 0.0078454 | 0.00011625 | 0.00078199 | 0.004986 | 0.00014765 | 0.00026502
448 | Water, river, TN | Raw | m3 | 0.15524 | 0 | 0.033251 | 0.028218 | 0.091895 | 0.00037101 | 0.00089704 | 1.3101e-05 | 4.9566e-05 | 0.00047413 | 1.3138e-05 | 6.0949e-05
449 | Water, river, TZ | Raw | m3 | 17.8747 | 0 | 0.47101 | 17.1252 | 0.26208 | 0.0026235 | 0.009336 | 9.2642e-05 | 0.00012713 | 0.0040376 | 5.1561e-05 | 0.00010298
450 | Water, river, US | Raw | m3 | 6464.5838 | 0 | 912.7811 | 1672.6452 | 3446.9031 | 10.1534 | 26.3548 | 0.35855 | 0.91668 | 386.8043 | 4.3067 | 3.36
451 | Water, river, WEU | Raw | m3 | 2.4168e-05 | 0 | 1.5657e-06 | 9.4018e-06 | 1.1699e-05 | 3.1651e-07 | 7.0091e-07 | 1.1177e-08 | 2.1085e-08 | 4.1556e-07 | 5.216e-10 | 3.5814e-08
452 | Water, river, ZA | Raw | m3 | 2739.0065 | 0 | 206.3966 | 1153.9463 | 1349.3384 | 4.7923 | 12.3078 | 0.16923 | 0.37103 | 9.952 | 0.32938 | 1.4035
453 | Water, river, ZM | Raw | m3 | 97.0726 | 0 | 21.0878 | 18.269 | 57.2553 | 0.089882 | 0.20219 | 0.003174 | 0.020329 | 0.13191 | 0.0046092 | 0.008387
454 | Water, salt, ocean | Raw | m3 | 1658424.3467 | 0 | 95941.9177 | 139762.5599 | 1397831.4133 | 3653.6664 | 4305.8983 | 129.0219 | 208.5501 | 15832.1399 | 86.0845 | 673.0948
455 | Water, salt, sole | Raw | m3 | 876.7052 | 0 | 3.528 | 4.1211 | 868.5703 | 0.063136 | 0.21462 | 0.0022295 | 0.016849 | 0.16307 | 0.0061734 | 0.019761
456 | Water, turbine use, unspecified natural origin | Raw | m3 | 377009.4022 | 0 | 55537.7794 | 124832.8194 | 193234.203 | 698.6971 | 1707.509 | 24.6731 | 53.9059 | 599.8543 | 85.7262 | 234.2347
457 | Water, turbine use, unspecified natural origin, AR | Raw | m3 | 42173.1958 | 0 | 5079.6457 | 16030.7024 | 20662.1283 | 86.2562 | 197.4298 | 3.046 | 5.8251 | 71.3788 | 11.2978 | 25.4857
458 | Water, turbine use, unspecified natural origin, ASCC | Raw | m3 | 39351.6388 | 0 | 3726.4119 | 11816.0125 | 23476.2284 | 65.8744 | 172.6149 | 2.3262 | 4.5328 | 56.1099 | 8.2169 | 23.311
459 | Water, turbine use, unspecified natural origin, AT | Raw | m3 | 2976349.9355 | 0 | 110008.5932 | 311625.7797 | 2406265.8755 | 21167.713 | 13165.7529 | 747.4951 | 457.5802 | 111857.6781 | 203.508 | 849.9598
460 | Water, turbine use, unspecified natural origin, AU | Raw | m3 | 944030.973 | 0 | 74721.0404 | 217179.7684 | 646620.0794 | 1169.2418 | 2580.3868 | 41.2894 | 169.8513 | 1186.8508 | 107.5306 | 254.934
461 | Water, turbine use, unspecified natural origin, BA | Raw | m3 | 583651.5529 | 0 | 23600.2364 | 56474.8466 | 485535.1574 | 2658.6016 | 1792.8309 | 93.8832 | 95.3888 | 13272.3147 | 27.6913 | 100.6021
462 | Water, turbine use, unspecified natural origin, BE | Raw | m3 | 44963.1418 | 0 | 2076.2679 | 5236.2807 | 35390.5284 | 322.3557 | 198.8888 | 11.3833 | 8.5527 | 1703.4711 | 3.1325 | 12.2806
463 | Water, turbine use, unspecified natural origin, BG | Raw | m3 | 253409.8827 | 0 | 12527.535 | 30181.211 | 196924.0767 | 1965.0402 | 1196.6274 | 69.3914 | 42.8278 | 10407.4578 | 19.7552 | 75.9603
464 | Water, turbine use, unspecified natural origin, BR-North-eastern grid | Raw | m3 | 90390.2713 | 0 | 10009.9653 | 31378.568 | 48179.1068 | 170.4965 | 414.2002 | 6.0207 | 12.7404 | 143.0431 | 21.7258 | 54.4044
465 | Water, turbine use, unspecified natural origin, BR-Northern grid | Raw | m3 | 246281.4148 | 0 | 27314.0311 | 85507.0294 | 131210.987 | 465.5623 | 1134.087 | 16.4404 | 34.7042 | 390.5823 | 59.2309 | 148.7602
466 | Water, turbine use, unspecified natural origin, BR-Southern grid | Raw | m3 | 209133.2563 | 0 | 20595.3146 | 63835.2062 | 122994.44 | 358.7112 | 850.3013 | 12.6672 | 30.0813 | 305.9601 | 42.9943 | 107.5802
467 | Water, turbine use, unspecified natural origin, CA-AB | Raw | m3 | 23080.273 | 0 | 2406.8474 | 8503.6981 | 11931.6885 | 41.0793 | 130.7823 | 1.4506 | 4.3037 | 36.956 | 4.8484 | 18.6187
468 | Water, turbine use, unspecified natural origin, CA-BC | Raw | m3 | 136416.4855 | 0 | 12285.0063 | 41978.9739 | 80956.4679 | 216.5846 | 641.1583 | 7.6482 | 23.4311 | 195.8542 | 23.9824 | 87.3785
469 | Water, turbine use, unspecified natural origin, CA-MB | Raw | m3 | 216566.5972 | 0 | 21880.2434 | 74780.9138 | 117807.8784 | 377.6771 | 1132.9444 | 13.3369 | 35.1427 | 334.1345 | 45.3945 | 158.9316
470 | Water, turbine use, unspecified natural origin, CA-NB | Raw | m3 | 21789.8481 | 0 | 2251.3725 | 7877.4827 | 11440.3059 | 38.5521 | 120.6464 | 1.3614 | 3.9063 | 34.5421 | 4.5739 | 17.105
471 | Water, turbine use, unspecified natural origin, CA-NF | Raw | m3 | 213106.0505 | 0 | 24385.7614 | 84940.1964 | 101672.5944 | 363.4254 | 1159.619 | 12.8336 | 41.5197 | 323.8355 | 41.1932 | 165.072
472 | Water, turbine use, unspecified natural origin, CA-NS | Raw | m3 | 12350.8397 | 0 | 1288.3741 | 4553.3752 | 6381.5971 | 21.9896 | 70.0445 | 0.77652 | 2.3065 | 19.8087 | 2.5941 | 9.9732
473 | Water, turbine use, unspecified natural origin, CA-NT | Raw | m3 | 5041.3504 | 0 | 526.0155 | 1859.4958 | 2603.7754 | 8.977 | 28.607 | 0.31701 | 0.9424 | 8.0878 | 1.0589 | 4.0736
474 | Water, turbine use, unspecified natural origin, CA-ON | Raw | m3 | 347748.1338 | 0 | 35903.7383 | 125037.7164 | 183319.228 | 612.6595 | 1902.3662 | 21.6348 | 61.3242 | 547.4312 | 72.7904 | 269.2447
475 | Water, turbine use, unspecified natural origin, CA-QC | Raw | m3 | 1710803.8568 | 0 | 127966.4569 | 417834.8326 | 1154145.4532 | 2089.5591 | 5584.7325 | 73.7886 | 306.2958 | 1953.1325 | 172.4973 | 677.1083
476 | Water, turbine use, unspecified natural origin, CA-SK | Raw | m3 | 27229.7249 | 0 | 2836.6151 | 10043.0768 | 14069.4262 | 48.4321 | 154.1245 | 1.7103 | 5.0703 | 43.6363 | 5.7101 | 21.9234
477 | Water, turbine use, unspecified natural origin, CA-YK | Raw | m3 | 13328.4407 | 0 | 1390.6777 | 4916.1137 | 6884.0013 | 23.7338 | 75.6325 | 0.83811 | 2.4915 | 21.3827 | 2.7995 | 10.7699
478 | Water, turbine use, unspecified natural origin, CH | Raw | m3 | 4610380.0549 | 0 | 398634.0338 | 277657.3117 | 3574247.3886 | 27967.5388 | 53787.0525 | 987.6172 | 146285.2165 | 126399.0565 | 1710.6037 | 2704.2356
479 | Water, turbine use, unspecified natural origin, CL | Raw | m3 | 964769.9504 | 0 | 168004.2303 | 276559.4098 | 513284.5405 | 1449.7447 | 3303.1136 | 51.1948 | 162.2043 | 1445.2117 | 157.0577 | 353.2431
480 | Water, turbine use, unspecified natural origin, CN-AH | Raw | m3 | 143599.8643 | 0 | 4188.3098 | 12070.8596 | 127015.7443 | 72.2821 | 155.7593 | 2.5525 | 7.0882 | 61.6803 | 7.743 | 17.8452
481 | Water, turbine use, unspecified natural origin, CN-BJ | Raw | m3 | 21947.3046 | 0 | 641.9752 | 1832.7675 | 19421.8025 | 11.4605 | 23.9316 | 0.40471 | 1.2565 | 10.0051 | 1.1228 | 2.5783
482 | Water, turbine use, unspecified natural origin, CN-CQ | Raw | m3 | 2530134.606 | 0 | 73392.6765 | 214540.4474 | 2236645.1234 | 1210.0113 | 2723.9182 | 42.7291 | 98.3358 | 998.422 | 145.7393 | 337.203
483 | Water, turbine use, unspecified natural origin, CN-FJ | Raw | m3 | 2230428.7067 | 0 | 65037.5536 | 187571.619 | 1972779.9348 | 1119.8602 | 2418.3458 | 39.5456 | 108.9108 | 954.0649 | 120.6818 | 278.1902
484 | Water, turbine use, unspecified natural origin, CN-GD | Raw | m3 | 665260.1085 | 0 | 19649.2705 | 55569.8928 | 588461.6495 | 361.0031 | 734.1765 | 12.7481 | 43.039 | 321.1003 | 32.5961 | 74.6327
485 | Water, turbine use, unspecified natural origin, CN-GS | Raw | m3 | 4432051.0789 | 0 | 128477.0431 | 376252.6977 | 3917625.5088 | 2111.3398 | 4753.3228 | 74.5577 | 170.1923 | 1738.8597 | 256.1313 | 591.4258
486 | Water, turbine use, unspecified natural origin, CN-GX | Raw | m3 | 6242770.394 | 0 | 182461.0417 | 533699.3308 | 5512792.5194 | 3009.5539 | 6773.545 | 106.2763 | 244.6239 | 2482.5855 | 362.4959 | 838.4216
487 | Water, turbine use, unspecified natural origin, CN-GZ | Raw | m3 | 7906854.8041 | 0 | 231000.5825 | 676582.9814 | 6981821.3074 | 3792.6326 | 8573.2405 | 133.9292 | 301.7636 | 3117.4678 | 461.9916 | 1068.9075
488 | Water, turbine use, unspecified natural origin, CN-HA | Raw | m3 | 40601.4859 | 0 | 1206.0701 | 3347.9574 | 35947.5054 | 23.3776 | 45.22 | 0.82553 | 3.1933 | 21.485 | 1.7879 | 4.0636
489 | Water, turbine use, unspecified natural origin, CN-HB | Raw | m3 | 17586.0049 | 0 | 513.5128 | 1473.0832 | 15559.1456 | 9.0303 | 19.1249 | 0.31889 | 0.94316 | 7.8037 | 0.92197 | 2.1204
490 | Water, turbine use, unspecified natural origin, CN-HE | Raw | m3 | 840734.0615 | 0 | 24437.7202 | 71026.7947 | 743398.0907 | 411.6875 | 907.855 | 14.5379 | 36.7176 | 345.0717 | 47.0211 | 108.565
491 | Water, turbine use, unspecified natural origin, CN-HL | Raw | m3 | 287274.3003 | 0 | 8379.9411 | 24393.2033 | 253873.6788 | 136.2246 | 308.6275 | 4.8105 | 10.7083 | 111.7313 | 16.7077 | 38.6672
492 | Water, turbine use, unspecified natural origin, CN-HN | Raw | m3 | 5415542.9976 | 0 | 157039.7321 | 459423.9239 | 4787197.0835 | 2587.4171 | 5826.3986 | 91.3694 | 209.6684 | 2132.8069 | 312.3027 | 722.295
493 | Water, turbine use, unspecified natural origin, CN-HU | Raw | m3 | 16917725.8561 | 0 | 490579.7403 | 1435203.3084 | 14954823.5317 | 8082.9026 | 18201.2118 | 285.4314 | 654.9945 | 6662.7433 | 975.6062 | 2256.3859
494 | Water, turbine use, unspecified natural origin, CN-JL | Raw | m3 | 800852.0845 | 0 | 23389.0865 | 67843.0901 | 707856.1905 | 385.1586 | 862.1865 | 13.6011 | 32.0995 | 319.0115 | 45.7888 | 105.8714
495 | Water, turbine use, unspecified natural origin, CN-JS | Raw | m3 | 13365.9249 | 0 | 393.8905 | 1102.6484 | 11837.2486 | 7.4344 | 14.7327 | 0.26253 | 0.9541 | 6.7273 | 0.61746 | 1.409
496 | Water, turbine use, unspecified natural origin, CN-JX | Raw | m3 | 601554.6142 | 0 | 17549.5534 | 50493.8368 | 532142.6354 | 305.5956 | 653.2597 | 10.7915 | 30.8661 | 262.2964 | 32.0323 | 73.747
497 | Water, turbine use, unspecified natural origin, CN-LN | Raw | m3 | 217816.9859 | 0 | 6396.3575 | 18251.8137 | 192670.9405 | 111.5392 | 236.7697 | 3.9388 | 11.555 | 96.2309 | 11.4631 | 26.3776
498 | Water, turbine use, unspecified natural origin, CN-NM | Raw | m3 | 68597.2027 | 0 | 2024.8552 | 5688.2041 | 60721.9157 | 37.1543 | 75.2447 | 1.312 | 4.4832 | 33.135 | 3.314 | 7.5846
499 | Water, turbine use, unspecified natural origin, CN-NX | Raw | m3 | 259821.1475 | 0 | 7530.4659 | 22063.6443 | 229659.2249 | 123.5547 | 278.5799 | 4.3631 | 9.8862 | 101.6324 | 15.0472 | 34.749
500 | Water, turbine use, unspecified natural origin, CN-QH | Raw | m3 | 6650938.3516 | 0 | 192734.9626 | 564946.2499 | 5878736.502 | 3157.447 | 7129.2991 | 111.4989 | 250.8568 | 2594.1788 | 385.956 | 891.4004
501 | Water, turbine use, unspecified natural origin, CN-SA | Raw | m3 | 1392917.0374 | 0 | 40348.5154 | 118400.7224 | 1231134.2441 | 658.4695 | 1492.1389 | 23.2525 | 51.3736 | 539.3995 | 81.2398 | 187.6817
502 | Water, turbine use, unspecified natural origin, CN-SC | Raw | m3 | 37027693.5419 | 0 | 1072422.6884 | 3148172.3625 | 32726548.2462 | 17422.1608 | 39768.8136 | 615.2285 | 1319.9475 | 14212.5681 | 2174.6411 | 5036.8852
503 | Water, turbine use, unspecified natural origin, CN-SD | Raw | m3 | 6170.5336 | 0 | 178.343 | 526.1848 | 5452.7223 | 2.8536 | 6.6051 | 0.10077 | 0.19978 | 2.2986 | 0.3695 | 0.85623
504 | Water, turbine use, unspecified natural origin, CN-SX | Raw | m3 | 312311.804 | 0 | 9068.3653 | 26420.0287 | 276131.875 | 151.5992 | 336.7044 | 5.3534 | 13.0968 | 126.3443 | 17.6547 | 40.7823
505 | Water, turbine use, unspecified natural origin, CN-TJ | Raw | m3 | 122.5308 | 0 | 3.7599 | 9.3412 | 109.0656 | 0.094118 | 0.1437 | 0.0033236 | 0.019564 | 0.097914 | 0.0018667 | 0.0036571
506 | Water, turbine use, unspecified natural origin, CN-XJ | Raw | m3 | 2595401.7193 | 0 | 75168.8646 | 220675.1667 | 2293910.82 | 1224.8662 | 2779.5758 | 43.2537 | 94.8713 | 1002.1964 | 151.6721 | 350.4326
507 | Water, turbine use, unspecified natural origin, CN-XZ | Raw | m3 | 576270.3269 | 0 | 16680.5595 | 49045.685 | 509294.99 | 269.4526 | 618.3697 | 9.5152 | 19.8374 | 218.8318 | 34.0918 | 78.994
508 | Water, turbine use, unspecified natural origin, CN-YN | Raw | m3 | 30186296.5643 | 0 | 881054.2097 | 2588383.9423 | 26650679.013 | 14313.3914 | 32679.5163 | 505.4485 | 1082.1821 | 11668.8705 | 1788.6032 | 4141.3874
509 | Water, turbine use, unspecified natural origin, CN-ZJ | Raw | m3 | 916737.471 | 0 | 26744.2193 | 77028.2521 | 810887.6448 | 462.5224 | 994.7204 | 16.333 | 45.6988 | 395.2665 | 49.274 | 113.5397
510 | Water, turbine use, unspecified natural origin, CO | Raw | m3 | 107934.8005 | 0 | 13188.5321 | 40526.5733 | 53066.8312 | 233.9196 | 594.6311 | 8.2604 | 15.4726 | 197.6961 | 28.6876 | 74.1965
511 | Water, turbine use, unspecified natural origin, CZ | Raw | m3 | 126121.9745 | 0 | 5789.1047 | 14108.8659 | 99526.5965 | 954.8048 | 576.8412 | 33.717 | 20.6522 | 5065.9393 | 9.1881 | 36.2648
512 | Water, turbine use, unspecified natural origin, DE | Raw | m3 | 6475686.165 | 0 | 81477.3113 | 259261.2194 | 6045463.8876 | 12800.4509 | 7791.3638 | 452.0221 | 289.6282 | 67542.7697 | 123.5066 | 484.0053
513 | Water, turbine use, unspecified natural origin, DK | Raw | m3 | 1993.3815 | 0 | 74.3189 | 177.8651 | 1657.5625 | 11.9384 | 7.3776 | 0.42158 | 0.26477 | 63.0583 | 0.11442 | 0.45982
514 | Water, turbine use, unspecified natural origin, EE | Raw | m3 | 1673.4354 | 0 | 80.9359 | 193.5623 | 1307.3318 | 13.035 | 7.8737 | 0.4603 | 0.28391 | 69.3343 | 0.12584 | 0.49249
515 | Water, turbine use, unspecified natural origin, ES | Raw | m3 | 1723276.2612 | 0 | 80057.1411 | 198469.2369 | 1358097.5001 | 12358.8887 | 7585.1547 | 436.4292 | 313.3454 | 65369.6214 | 120.5812 | 468.3624
516 | Water, turbine use, unspecified natural origin, FI | Raw | m3 | 907920.3548 | 0 | 41760.0811 | 106371.9979 | 714333.7857 | 6468.8665 | 3986.1761 | 228.435 | 174.2148 | 34287.8032 | 63.1246 | 245.8699
517 | Water, turbine use, unspecified natural origin, FR | Raw | m3 | 7071055.9027 | 0 | 406233.015 | 637031.572 | 5615165.6582 | 47371.3816 | 47548.2606 | 1672.8248 | 72036.6442 | 240748.2381 | 715.106 | 2533.2022
518 | Water, turbine use, unspecified natural origin, GB | Raw | m3 | 406340.6506 | 0 | 19915.9038 | 46712.1372 | 317192.0408 | 3234.6426 | 2127.3121 | 114.2249 | 72.65 | 16810.8117 | 30.381 | 130.5466
519 | Water, turbine use, unspecified natural origin, GR | Raw | m3 | 388286.4887 | 0 | 18213.4229 | 43374.093 | 307235.3679 | 2786.4338 | 1699.4818 | 98.3973 | 65.0551 | 14682.1772 | 27.1008 | 104.959
520 | Water, turbine use, unspecified natural origin, HICC | Raw | m3 | 2442.7252 | 0 | 231.5825 | 734.2276 | 1456.2611 | 4.0874 | 10.7059 | 0.14434 | 0.28138 | 3.4772 | 0.51058 | 1.4473
521 | Water, turbine use, unspecified natural origin, HR | Raw | m3 | 23049.9793 | 0 | 1133.5097 | 2454.0277 | 18296.6209 | 165.9075 | 100.1422 | 5.8587 | 3.5932 | 882.4572 | 1.5989 | 6.2633
522 | Water, turbine use, unspecified natural origin, HU | Raw | m3 | 19609.112 | 0 | 952.3482 | 2248.9701 | 15338.379 | 152.3901 | 91.8849 | 5.3814 | 3.2915 | 809.2474 | 1.4667 | 5.7528
523 | Water, turbine use, unspecified natural origin, ID | Raw | m3 | 51613.6961 | 0 | 6388.8161 | 16617.7577 | 28141.6437 | 95.5073 | 233.5602 | 3.3726 | 7.579 | 83.48 | 11.3846 | 30.595
524 | Water, turbine use, unspecified natural origin, IE | Raw | m3 | 85731.0706 | 0 | 4126.0126 | 9965.2017 | 67042.6795 | 655.3224 | 402.0497 | 23.1414 | 15.119 | 3470.3691 | 6.3167 | 24.8586
525 | Water, turbine use, unspecified natural origin, IN-AP | Raw | m3 | 52472.279 | 0 | 9739.1594 | 18586.8298 | 23649.2831 | 107.5556 | 246.0114 | 3.7981 | 8.0731 | 86.1218 | 13.1371 | 32.3095
526 | Water, turbine use, unspecified natural origin, IN-AR | Raw | m3 | 46844.0584 | 0 | 8668.1842 | 16489.1547 | 21242.1797 | 96.0377 | 220.3768 | 3.3914 | 7.2072 | 77.0034 | 11.6525 | 28.8709
527 | Water, turbine use, unspecified natural origin, IN-AS | Raw | m3 | 14082.7871 | 0 | 2605.9269 | 4957.1549 | 6386.0627 | 28.8719 | 66.2522 | 1.0196 | 2.1667 | 23.1496 | 3.5031 | 8.6795
528 | Water, turbine use, unspecified natural origin, IN-BR | Raw | m3 | 3993.5595 | 0 | 733.103 | 1411.8925 | 1810.6733 | 8.1897 | 18.7753 | 0.2892 | 0.61292 | 6.565 | 0.99781 | 2.4606
529 | Water, turbine use, unspecified natural origin, IN-CT | Raw | m3 | 3776.7405 | 0 | 699.1152 | 1332.7295 | 1709.0764 | 7.7433 | 17.7481 | 0.27344 | 0.58094 | 6.2045 | 0.94192 | 2.3272
530 | Water, turbine use, unspecified natural origin, IN-GJ | Raw | m3 | 15503.2551 | 0 | 2869.8189 | 5470.7612 | 7015.6391 | 31.7856 | 72.8547 | 1.1224 | 2.3847 | 25.4689 | 3.8665 | 9.553
531 | Water, turbine use, unspecified natural origin, IN-HP | Raw | m3 | 574146.9051 | 0 | 106249.6805 | 202647.0184 | 259805.7589 | 1176.9409 | 2697.3616 | 41.5613 | 88.3113 | 943.3835 | 143.2065 | 353.6823
532 | Water, turbine use, unspecified natural origin, IN-HR | Raw | m3 | 7348.4953 | 0 | 1359.8876 | 2593.6753 | 3325.249 | 15.0636 | 34.5235 | 0.53194 | 1.1303 | 12.0743 | 1.8329 | 4.5268
533 | Water, turbine use, unspecified natural origin, IN-JH | Raw | m3 | 4543.9208 | 0 | 834.1335 | 1606.4686 | 2060.2063 | 9.3184 | 21.3628 | 0.32906 | 0.69738 | 7.4698 | 1.1353 | 2.7997
534 | Water, turbine use, unspecified natural origin, IN-JK | Raw | m3 | 314647.6674 | 0 | 58227.631 | 111055.9181 | 142380.4173 | 644.9947 | 1478.2254 | 22.7767 | 48.3969 | 516.9991 | 78.4809 | 193.8273
535 | Water, turbine use, unspecified natural origin, IN-KA | Raw | m3 | 135992.6434 | 0 | 25241.0235 | 48171.5711 | 61291.9543 | 278.7523 | 637.589 | 9.8436 | 20.9232 | 223.2024 | 34.0474 | 83.7367
536 | Water, turbine use, unspecified natural origin, IN-KL | Raw | m3 | 43500.3642 | 0 | 8073.9199 | 15408.7812 | 19605.6365 | 89.1653 | 203.9474 | 3.1487 | 6.6928 | 71.3964 | 10.8908 | 26.7851
537 | Water, turbine use, unspecified natural origin, IN-MH | Raw | m3 | 76742.3267 | 0 | 14205.8284 | 27080.6965 | 34727.9627 | 157.3413 | 360.6365 | 5.5562 | 11.8046 | 126.0731 | 19.1396 | 47.2879
538 | Water, turbine use, unspecified natural origin, IN-ML | Raw | m3 | 13986.4648 | 0 | 2588.1031 | 4923.2494 | 6342.3838 | 28.6745 | 65.799 | 1.0126 | 2.1519 | 22.9913 | 3.4791 | 8.6201
539 | Water, turbine use, unspecified natural origin, IN-MN | Raw | m3 | 8055.9846 | 0 | 1490.7068 | 2835.7145 | 3653.1137 | 16.516 | 37.8992 | 0.58323 | 1.2395 | 13.2426 | 2.0039 | 4.9651
540 | Water, turbine use, unspecified natural origin, IN-MP | Raw | m3 | 148296.7112 | 0 | 27451.313 | 52330.6812 | 67108.2422 | 304.0459 | 696.8932 | 10.7368 | 22.8111 | 243.6235 | 36.9854 | 91.379
541 | Water, turbine use, unspecified natural origin, IN-NL | Raw | m3 | 1742.159 | 0 | 322.375 | 613.2417 | 790.0096 | 3.5717 | 8.1959 | 0.12613 | 0.26804 | 2.8638 | 0.43336 | 1.0737
542 | Water, turbine use, unspecified natural origin, IN-OR | Raw | m3 | 44058.0164 | 0 | 8087.7881 | 15576.3757 | 19975.8326 | 90.3514 | 207.1345 | 3.1906 | 6.7619 | 72.4271 | 11.0081 | 27.1464
543 | Water, turbine use, unspecified natural origin, IN-PB | Raw | m3 | 149428.1882 | 0 | 27652.6741 | 52741.1653 | 67617.3701 | 306.3121 | 702.0187 | 10.8168 | 22.984 | 245.5262 | 37.2711 | 92.0498
544 | Water, turbine use, unspecified natural origin, IN-RJ | Raw | m3 | 9411.5721 | 0 | 1741.6736 | 3321.845 | 4258.8066 | 19.2927 | 44.2159 | 0.68128 | 1.4476 | 15.4642 | 2.3475 | 5.7977
545 | Water, turbine use, unspecified natural origin, IN-SK | Raw | m3 | 211269.0361 | 0 | 38782.9353 | 74692.5565 | 95789.0358 | 433.2571 | 993.2611 | 15.2996 | 32.4247 | 347.3058 | 52.7867 | 130.1735
546 | Water, turbine use, unspecified natural origin, IN-TN | Raw | m3 | 73661.2456 | 0 | 13671.9545 | 26092.4255 | 33199.1613 | 150.9879 | 345.354 | 5.3318 | 11.3332 | 120.8989 | 18.442 | 45.3565
547 | Water, turbine use, unspecified natural origin, IN-TR | Raw | m3 | 820.5169 | 0 | 151.8313 | 288.8228 | 372.0764 | 1.6822 | 3.8601 | 0.059403 | 0.12624 | 1.3488 | 0.2041 | 0.5057
548 | Water, turbine use, unspecified natural origin, IN-UP | Raw | m3 | 14697.8741 | 0 | 2719.9388 | 5187.6625 | 6650.8977 | 30.1291 | 69.0511 | 1.0639 | 2.2607 | 24.1501 | 3.666 | 9.0541
549 | Water, turbine use, unspecified natural origin, IN-UT | Raw | m3 | 153028.9382 | 0 | 28319.0167 | 54012.0617 | 69246.7365 | 313.6933 | 718.9351 | 11.0774 | 23.5378 | 251.4426 | 38.1692 | 94.2679
550 | Water, turbine use, unspecified natural origin, IN-WB | Raw | m3 | 46885.3038 | 0 | 8606.797 | 16575.9416 | 21257.7202 | 96.1494 | 220.4268 | 3.3953 | 7.1958 | 77.0749 | 11.7145 | 28.8884
551 | Water, turbine use, unspecified natural origin, IR | Raw | m3 | 440852.1799 | 0 | 50136.9283 | 149609.6944 | 235217.5978 | 1005.7318 | 3273.6257 | 35.5154 | 76.6815 | 920.2339 | 103.8051 | 472.366
552 | Water, turbine use, unspecified natural origin, IS | Raw | m3 | 570793.4829 | 0 | 21397.9305 | 52100.0133 | 484257.7119 | 1978.9358 | 1442.2627 | 69.8821 | 93.2419 | 9356.7709 | 21.8179 | 74.9158
553 | Water, turbine use, unspecified natural origin, IT | Raw | m3 | 5683949.8369 | 0 | 319234.2742 | 175364.2222 | 5106381.0997 | 11851.1715 | 7116.0513 | 418.5002 | 258.0985 | 62767.1314 | 113.9987 | 445.2891
554 | Water, turbine use, unspecified natural origin, JP | Raw | m3 | 1687311.2802 | 0 | 186829.4111 | 575090.0966 | 910841.9385 | 3161.1048 | 7111.9383 | 111.628 | 239.927 | 2635.4171 | 396.3866 | 893.432
555 | Water, turbine use, unspecified natural origin, KR | Raw | m3 | 474866.4542 | 0 | 6848.7834 | 21638.8904 | 445845.2273 | 113.8487 | 263.9645 | 4.0203 | 9.5181 | 93.731 | 14.8926 | 33.5778
556 | Water, turbine use, unspecified natural origin, LT | Raw | m3 | 33547.2978 | 0 | 1620.4784 | 3886.2702 | 26207.7288 | 261.0734 | 157.6802 | 9.2193 | 5.6308 | 1386.8075 | 2.5324 | 9.877
557 | Water, turbine use, unspecified natural origin, LU | Raw | m3 | 20051.3668 | 0 | 970.4526 | 2317.8022 | 15661.9294 | 156.9438 | 94.4666 | 5.5422 | 3.4011 | 833.4063 | 1.5104 | 5.9124
558 | Water, turbine use, unspecified natural origin, LV | Raw | m3 | 201980.4483 | 0 | 9780.1781 | 23398.7074 | 157734.5991 | 1575.9721 | 951.3289 | 55.6523 | 34.0937 | 8375.1001 | 15.2501 | 59.5666
559 | Water, turbine use, unspecified natural origin, MK | Raw | m3 | 19495.411 | 0 | 943.9793 | 2251.8236 | 15229.8663 | 152.3372 | 91.9042 | 5.3795 | 3.2975 | 809.6086 | 1.467 | 5.7478
560 | Water, turbine use, unspecified natural origin, MRO, US only | Raw | m3 | 491633.4019 | 0 | 46560.0855 | 147644.6488 | 293268.4866 | 822.9823 | 2156.5594 | 29.062 | 56.6408 | 701.0032 | 102.6656 | 291.2679
561 | Water, turbine use, unspecified natural origin, MX | Raw | m3 | 681170.4667 | 0 | 70454.911 | 223775.2193 | 379366.6185 | 1397.6675 | 4014.9488 | 49.3558 | 144.5128 | 1315.6569 | 146.907 | 504.669
562 | Water, turbine use, unspecified natural origin, MY | Raw | m3 | 116424.4848 | 0 | 13924.4919 | 42826.5456 | 58534.9728 | 234.4783 | 575.8975 | 8.2801 | 16.6825 | 195.5865 | 30.0163 | 77.5333
563 | Water, turbine use, unspecified natural origin, NL | Raw | m3 | 7659.9966 | 0 | 336.2374 | 833.353 | 6128.181 | 51.7811 | 32.2293 | 1.8285 | 1.3399 | 272.5445 | 0.50325 | 1.9987
564 | Water, turbine use, unspecified natural origin, NO | Raw | m3 | 973248.7487 | 0 | 13624.7595 | 32109.1631 | 914409.9706 | 1922.8622 | 1497.5032 | 67.902 | 56.6618 | 9453.7679 | 17.9236 | 88.2349
565 | Water, turbine use, unspecified natural origin, NP | Raw | m3 | 134977.9535 | 0 | 16716.1479 | 51955.9898 | 65010.6492 | 279.2258 | 640.7801 | 9.8603 | 18.8686 | 227.0465 | 36.6448 | 82.7404
566 | Water, turbine use, unspecified natural origin, NPCC, US only | Raw | m3 | 864800.0583 | 0 | 81943.4148 | 259896.5858 | 515638.3063 | 1447.8365 | 3796.0663 | 51.1274 | 99.8053 | 1233.4542 | 180.6073 | 512.8545
567 | Water, turbine use, unspecified natural origin, PE | Raw | m3 | 15754.5497 | 0 | 1723.7623 | 5906.0614 | 7949.1421 | 38.3324 | 84.6452 | 1.3536 | 2.5606 | 35.9819 | 3.7738 | 8.9364
568 | Water, turbine use, unspecified natural origin, PL | Raw | m3 | 190147.9844 | 0 | 9190.2001 | 21951.3934 | 148573.895 | 1486.048 | 895.6408 | 52.4768 | 32.155 | 7895.7855 | 14.3156 | 56.0741
569 | Water, turbine use, unspecified natural origin, PT | Raw | m3 | 614378.8809 | 0 | 29646.6901 | 71063.0937 | 480094.6107 | 4780.964 | 2884.6968 | 168.8301 | 104.8288 | 25408.7188 | 46.0821 | 180.3657
570 | Water, turbine use, unspecified natural origin, RFC | Raw | m3 | 222442.3586 | 0 | 21065.821 | 66795.8535 | 132698.4923 | 372.3585 | 975.6782 | 13.1491 | 25.6224 | 317.1636 | 46.4502 | 131.7699
571 | Water, turbine use, unspecified natural origin, RO | Raw | m3 | 1502037.4248 | 0 | 71051.1582 | 168888.6668 | 1185473.8551 | 10976.125 | 6932.8808 | 387.5997 | 257.6348 | 57536.6967 | 106.0597 | 426.748
572 | Water, turbine use, unspecified natural origin, RoW | Raw | m3 | 42753290.9415 | 0 | 23474327.1915 | 5272453.8234 | 13656561.3115 | 64444.7684 | 162996.1252 | 2275.737 | 9619.1267 | 86008.4698 | 3536.2397 | 21068.1484
573 | Water, turbine use, unspecified natural origin, RS | Raw | m3 | 747849.9688 | 0 | 36169.5357 | 86214.4666 | 584520.9445 | 5825.0539 | 3525.1049 | 205.7 | 126.2713 | 30986.3935 | 56.1509 | 220.3475
574 | Water, turbine use, unspecified natural origin, RU | Raw | m3 | 7626187.3337 | 0 | 399458.2975 | 1665003.9045 | 5501640.0956 | 12976.4374 | 21980.3431 | 458.2367 | 1193.7701 | 20741.1895 | 985.8363 | 1749.2229
575 | Water, turbine use, unspecified natural origin, SE | Raw | m3 | 6106409.0201 | 0 | 253630.3748 | 614542.2868 | 4966383.0378 | 38841.9145 | 24088.3177 | 1371.6238 | 922.3027 | 204767.3668 | 375.9456 | 1485.8496
576 | Water, turbine use, unspecified natural origin, SERC | Raw | m3 | 1299237.0263 | 0 | 123059.4146 | 390225.5648 | 774960.0837 | 2174.6956 | 5697.4886 | 76.795 | 149.6503 | 1852.3145 | 271.3649 | 769.6544
577 | Water, turbine use, unspecified natural origin, SI | Raw | m3 | 684626.9336 | 0 | 34750.9693 | 48687.9526 | 579834.3571 | 3061.7668 | 1881.3986 | 108.1201 | 73.9484 | 16083.0828 | 29.8928 | 115.4451
578 | Water, turbine use, unspecified natural origin, SK | Raw | m3 | 339437.2731 | 0 | 15551.373 | 37170.4308 | 270720.6681 | 2297.96 | 1418.5477 | 81.1478 | 56.6443 | 12031.3721 | 22.5014 | 86.6279
579 | Water, turbine use, unspecified natural origin, TH | Raw | m3 | 25368.4482 | 0 | 3147.258 | 9786.8132 | 12191.1729 | 52.4742 | 120.2757 | 1.853 | 3.5477 | 42.5915 | 6.9027 | 15.5592
580 | Water, turbine use, unspecified natural origin, TR | Raw | m3 | 1240218.1827 | 0 | 148235.7798 | 458331.2899 | 619537.1813 | 2833.4237 | 5860.4849 | 100.0566 | 175.6077 | 4080.8544 | 322.2258 | 741.2785
581 | Water, turbine use, unspecified natural origin, TRE | Raw | m3 | 18852.8853 | 0 | 1788.452 | 5671.6719 | 11232.4341 | 31.6741 | 83.1419 | 1.1185 | 2.2019 | 27.036 | 3.9401 | 11.2148
582 | Water, turbine use, unspecified natural origin, TW | Raw | m3 | 129050.2008 | 0 | 15977.5907 | 49780.5542 | 62053.5463 | 266.9929 | 611.9426 | 9.4283 | 18.039 | 217.8386 | 35.1201 | 79.148
583 | Water, turbine use, unspecified natural origin, TZ | Raw | m3 | 10690.2253 | 0 | 1311.5555 | 4078.3718 | 5198.4633 | 21.9408 | 50.3362 | 0.77479 | 1.4814 | 17.9306 | 2.8759 | 6.4951
584 | Water, turbine use, unspecified natural origin, UA | Raw | m3 | 588390.81 | 0 | 28440.9094 | 68008.4804 | 459657.6031 | 4599.5939 | 2768.5147 | 162.4254 | 76.2215 | 24459.5056 | 44.2242 | 173.3318
585 | Water, turbine use, unspecified natural origin, WECC, US only | Raw | m3 | 11655222.2235 | 0 | 366509.7137 | 1164280.7537 | 10091690.144 | 6468.0838 | 16985.3771 | 228.4073 | 448.0921 | 5505.7552 | 807.5915 | 2298.3052
586 | Water, turbine use, unspecified natural origin, ZA | Raw | m3 | 15161.4752 | 0 | 1005.2434 | 5851.209 | 8213.0248 | 19.074 | 45.2245 | 0.67356 | 2.0226 | 18.6307 | 1.499 | 4.8736
587 | Water, unspecified natural origin, AE | Raw | m3 | 62.6418 | 0 | 8.8045 | 5.1774 | 38.2481 | 0.44836 | 7.677 | 0.015833 | 0.070575 | 0.62813 | 0.00497 | 1.5669
588 | Water, unspecified natural origin, AU | Raw | m3 | 17.4167 | 0 | 0.50612 | 8.357 | 7.8709 | 0.045349 | 0.44707 | 0.0016014 | 0.0035252 | 0.16772 | 0.0028072 | 0.014578
589 | Water, unspecified natural origin, AZ | Raw | m3 | 21.0673 | 0 | 5.0713 | 0.88783 | 8.657 | 1.137 | 3.5708 | 0.040151 | 0.056585 | 1.3745 | 0.0010127 | 0.27107
590 | Water, unspecified natural origin, BD | Raw | m3 | 0.0030874 | 0 | 0.00025468 | 0.00019354 | 0.002531 | 2.2471e-05 | 3.4176e-05 | 7.9352e-07 | 8.4439e-07 | 4.8963e-05 | 1.8964e-07 | 8.0717e-07
591 | Water, unspecified natural origin, BR | Raw | m3 | 120.7418 | 0 | 18.1051 | 8.481 | 73.8425 | 1.2905 | 14.6359 | 0.04557 | 0.1383 | 1.6228 | 0.010396 | 2.5698
592 | Water, unspecified natural origin, BR-GO | Raw | m3 | 102.9405 | 0 | 25.1776 | 5.8577 | 68.5407 | 0.72134 | 1.9794 | 0.025473 | 0.038277 | 0.50018 | 0.020344 | 0.079326
593 | Water, unspecified natural origin, BR-MG | Raw | m3 | 54.0132 | 0 | 13.2102 | 3.0736 | 35.9641 | 0.37848 | 1.0386 | 0.013365 | 0.020088 | 0.26245 | 0.010674 | 0.041621
594 | Water, unspecified natural origin, BR-MS | Raw | m3 | 127.408 | 0 | 31.1609 | 7.2501 | 84.833 | 0.89277 | 2.4498 | 0.031526 | 0.047383 | 0.61907 | 0.025179 | 0.098177
595 | Water, unspecified natural origin, BR-MT | Raw | m3 | 307.2656 | 0 | 75.1523 | 17.4846 | 204.5865 | 2.1531 | 5.9083 | 0.076033 | 0.11425 | 1.493 | 0.060726 | 0.23678
596 | Water, unspecified natural origin, BR-PR | Raw | m3 | 164.9215 | 0 | 40.3374 | 9.3847 | 109.8094 | 1.1557 | 3.1712 | 0.04081 | 0.061323 | 0.80135 | 0.032594 | 0.12709
597 | Water, unspecified natural origin, BR-RS | Raw | m3 | 105.3983 | 0 | 25.7844 | 5.9969 | 70.1717 | 0.73871 | 2.0271 | 0.026086 | 0.039146 | 0.51215 | 0.020833 | 0.081238
598 | Water, unspecified natural origin, BR-SP | Raw | m3 | 34.326 | 0 | 8.3965 | 1.9532 | 22.8544 | 0.24056 | 0.66011 | 0.0084948 | 0.012757 | 0.16679 | 0.0067844 | 0.026454
599 | Water, unspecified natural origin, CA | Raw | m3 | 165.7624 | 0 | 14.6984 | 12.9713 | 123.1492 | 0.87158 | 10.7772 | 0.030778 | 0.11274 | 1.154 | 0.0076673 | 1.9895
600 | Water, unspecified natural origin, CA-QC | Raw | m3 | 16.1052 | 0 | 1.9882 | 1.3935 | 9.2489 | 0.96486 | 1.7226 | 0.034072 | 0.031897 | 0.69021 | 0.0016348 | 0.029308
601 | Water, unspecified natural origin, CH | Raw | m3 | 3246.2264 | 0 | 37.2422 | 21.1127 | 274.8033 | 4.2028 | 9.2875 | 0.14841 | 2866.7305 | 5.1576 | 0.57857 | 26.9628
602 | Water, unspecified natural origin, CL | Raw | m3 | 0.6639 | 0 | 0.0027956 | 0.1011 | 0.55991 | 1.6088e-05 | 5.7216e-05 | 5.6811e-07 | 7.9215e-07 | 2.4817e-05 | 3.1511e-07 | 6.3917e-07
603 | Water, unspecified natural origin, CN | Raw | m3 | 999.295 | 0 | 84.8053 | 80.4577 | 819.8026 | 1.242 | 9.4643 | 0.04386 | 0.23024 | 1.494 | 0.02081 | 1.7342
604 | Water, unspecified natural origin, CN-FJ | Raw | m3 | 6.6944 | 0 | 6.6858 | 0.00070479 | 0.0050014 | 0.00051238 | 0.0013481 | 1.8094e-05 | 3.2665e-05 | 0.00063412 | 8.1501e-07 | 0.00035571
605 | Water, unspecified natural origin, CN-NM | Raw | m3 | 71.0713 | 0 | 65.4939 | 0.33482 | 4.845 | 0.072265 | 0.21107 | 0.0025519 | 0.0099103 | 0.075641 | 0.00052949 | 0.025638
606 | Water, unspecified natural origin, CN-SC | Raw | m3 | 5.0064 | 0 | 0.044192 | 0.14844 | 4.7906 | 0.0036229 | 0.0092023 | 0.00012794 | 0.000234 | 0.008849 | 0.00025849 | 0.00086987
607 | Water, unspecified natural origin, CO | Raw | m3 | 22.0159 | 0 | 3.5144 | 1.5676 | 13.0495 | 0.27586 | 2.8078 | 0.0097415 | 0.025583 | 0.34409 | 0.0018305 | 0.41937
608 | Water, unspecified natural origin, DE | Raw | m3 | 2.9741 | 0 | 0.82438 | 0.089344 | 1.0411 | 0.19873 | 0.5379 | 0.0070177 | 0.0092317 | 0.23902 | 0.00011148 | 0.027271
609 | Water, unspecified natural origin, DZ | Raw | m3 | 38.7497 | 0 | 8.7572 | 1.8512 | 16.9773 | 1.8455 | 6.3382 | 0.065171 | 0.09795 | 2.2438 | 0.0031092 | 0.57027
610 | Water, unspecified natural origin, EC | Raw | m3 | 10.5504 | 0 | 1.6423 | 0.8062 | 6.123 | 0.15097 | 1.3696 | 0.0053312 | 0.014362 | 0.19479 | 0.00078301 | 0.24314
611 | Water, unspecified natural origin, ES | Raw | m3 | 2.3677 | 0 | 0.057157 | 0.32043 | 1.9834 | 0.00076679 | 0.0034202 | 2.7078e-05 | 0.0010429 | 0.0012568 | 3.2123e-05 | 8.6635e-05
612 | Water, unspecified natural origin, Europe without Austria | Raw | m3 | 533.6208 | 0 | 49.3371 | 24.9323 | 421.4502 | 6.7589 | 21.1215 | 0.23868 | 1.0897 | 5.7224 | 0.039661 | 2.9305
613 | Water, unspecified natural origin, Europe without Switzerland | Raw | m3 | 1661.2525 | 0 | 143.3604 | 30.235 | 1370.5442 | 24.0651 | 58.3327 | 0.84981 | 1.3029 | 30.0035 | 0.056376 | 2.5026
614 | Water, unspecified natural origin, GB | Raw | m3 | 56.5433 | 0 | 15.2759 | 1.7098 | 19.9206 | 3.8289 | 10.3628 | 0.13521 | 0.17763 | 4.6055 | 0.0021358 | 0.5249
615 | Water, unspecified natural origin, GLO | Raw | m3 | 11738.0165 | 0 | 277.2206 | 8238.8524 | 3196.8547 | 4.2101 | 12.0546 | 0.14867 | 1.5029 | 6.8128 | 0.075524 | 0.28416
616 | Water, unspecified natural origin, IAI Area, Africa | Raw | m3 | 29.1166 | 0 | 0.89343 | 2.2197 | 25.9169 | 0.022365 | 0.034147 | 0.00078977 | 0.0046489 | 0.023267 | 0.00044357 | 0.00086901
617 | Water, unspecified natural origin, IAI Area, Asia, without China and GCC | Raw | m3 | 81.5478 | 0 | 2.505 | 6.2496 | 72.5492 | 0.062735 | 0.096449 | 0.0022154 | 0.013036 | 0.065512 | 0.0012531 | 0.0027921
618 | Water, unspecified natural origin, IAI Area, EU27 & EFTA | Raw | m3 | 131.0306 | 0 | 4.0547 | 10.0916 | 116.4517 | 0.10961 | 0.17424 | 0.0038705 | 0.021312 | 0.11591 | 0.0024321 | 0.0051984
619 | Water, unspecified natural origin, IAI Area, Gulf Cooperation Council | Raw | m3 | 3.4442 | 0 | 0.10569 | 0.26257 | 3.0657 | 0.0026456 | 0.00404 | 9.3423e-05 | 0.00054993 | 0.0027523 | 5.247e-05 | 0.0001028
620 | Water, unspecified natural origin, IAI Area, Russia & RER w/o EU27 & EFTA | Raw | m3 | 229.8955 | 0 | 7.0556 | 17.5311 | 204.6246 | 0.17665 | 0.27024 | 0.0062381 | 0.036718 | 0.18394 | 0.0035106 | 0.0069189
621 | Water, unspecified natural origin, IAI Area, South America | Raw | m3 | 102.6974 | 0 | 3.1563 | 7.8617 | 91.3712 | 0.079112 | 0.12204 | 0.0027937 | 0.01643 | 0.082868 | 0.0015925 | 0.0034273
622 | Water, unspecified natural origin, ID | Raw | m3 | 12.8363 | 0 | 1.7988 | 1.0629 | 7.8482 | 0.089498 | 1.5709 | 0.0031604 | 0.014378 | 0.12591 | 0.0010197 | 0.32154
623 | Water, unspecified natural origin, IN | Raw | m3 | 28488.7355 | 0 | 25441.6446 | 166.3152 | 2670.5895 | 40.7714 | 112.0285 | 1.4398 | 8.7288 | 29.5889 | 0.2188 | 17.4099
624 | Water, unspecified natural origin, IQ | Raw | m3 | 120.541 | 0 | 25.0513 | 6.6786 | 57.4367 | 4.6552 | 18.5787 | 0.16439 | 0.26185 | 5.6816 | 0.006952 | 2.0257
625 | Water, unspecified natural origin, IR | Raw | m3 | 57.5044 | 0 | 8.3982 | 4.6252 | 34.4822 | 0.55903 | 7.1952 | 0.019741 | 0.069695 | 0.75051 | 0.0044614 | 1.4002
626 | Water, unspecified natural origin, KW | Raw | m3 | 53.4711 | 0 | 8.2121 | 4.1371 | 31.2599 | 0.70868 | 6.8804 | 0.025026 | 0.071069 | 0.92062 | 0.0040175 | 1.2522
627 | Water, unspecified natural origin, KZ | Raw | m3 | 86.6973 | 0 | 20.7012 | 3.5775 | 34.9776 | 4.8448 | 15.0565 | 0.17108 | 0.26297 | 5.9178 | 0.016922 | 1.171
628 | Water, unspecified natural origin, LY | Raw | m3 | 36.7469 | 0 | 8.2526 | 1.704 | 15.7086 | 1.8488 | 6.2077 | 0.065285 | 0.10853 | 2.2772 | 0.0093491 | 0.56474
629 | Water, unspecified natural origin, MX | Raw | m3 | 20.8881 | 0 | 3.7489 | 1.3838 | 11.1204 | 0.53942 | 2.9605 | 0.019049 | 0.036143 | 0.66932 | 0.0013663 | 0.40916
630 | Water, unspecified natural origin, MY | Raw | m3 | 9.4659 | 0 | 1.3265 | 0.78383 | 5.7875 | 0.065999 | 1.1584 | 0.0023306 | 0.010603 | 0.09285 | 0.00075199 | 0.23711
631 | Water, unspecified natural origin, NG | Raw | m3 | 76.598 | 0 | 19.5612 | 2.6533 | 28.4413 | 4.8588 | 13.8704 | 0.17158 | 0.24956 | 5.9054 | 0.013551 | 0.87285
632 | Water, unspecified natural origin, NL | Raw | m3 | 1.0114 | 0 | 0.27323 | 0.030581 | 0.35631 | 0.068486 | 0.18535 | 0.0024184 | 0.0031772 | 0.082376 | 3.8202e-05 | 0.0093885
633 | Water, unspecified natural origin, NO | Raw | m3 | 70.7258 | 0 | 19.1075 | 2.1386 | 24.9171 | 4.7893 | 12.962 | 0.16912 | 0.22219 | 5.7607 | 0.0026715 | 0.65655
634 | Water, unspecified natural origin, PE | Raw | m3 | 243.2906 | 0 | 5.1899 | 77.7135 | 154.1044 | 1.0585 | 2.9024 | 0.03738 | 0.1081 | 2.1152 | 0.0032921 | 0.057922
635 | Water, unspecified natural origin, PG | Raw | m3 | 18.7602 | 0 | 0.4271 | 15.5261 | 2.7922 | 0.0023812 | 0.0084738 | 8.4088e-05 | 0.00011545 | 0.0036651 | 4.6796e-05 | 9.3511e-05
636 | Water, unspecified natural origin, PH | Raw | m3 | 0.20739 | 0 | 0.014418 | 0.028169 | 0.16121 | 0.00073824 | 0.0017327 | 2.607e-05 | 0.00015294 | 0.00080136 | 3.6649e-06 | 0.00013577
637 | Water, unspecified natural origin, QA | Raw | m3 | 28.012 | 0 | 4.091 | 2.2531 | 16.7973 | 0.27232 | 3.505 | 0.0096165 | 0.033951 | 0.3656 | 0.0021733 | 0.68208
638 | Water, unspecified natural origin, RAF | Raw | m3 | 2.9282 | 0 | 0.37459 | 0.6156 | 1.9133 | 0.0037492 | 0.011562 | 0.00013239 | 0.00040079 | 0.0075128 | 0.00022775 | 0.0011429
639 | Water, unspecified natural origin, RER | Raw | m3 | 7819.0808 | 0 | 258.3366 | 695.0108 | 6832.3624 | 5.1227 | 16.2127 | 0.1809 | 0.97573 | 9.0563 | 0.22141 | 1.6014
640 | Water, unspecified natural origin, RER w/o RU | Raw | m3 | 34.9926 | 0 | 0.28912 | 0.96183 | 33.6551 | 0.010052 | 0.041897 | 0.00035498 | 0.00099312 | 0.02776 | 0.0010728 | 0.0044257
641 | Water, unspecified natural origin, RLA | Raw | m3 | 83.3464 | 0 | 8.9287 | 24.7606 | 48.7755 | 0.15773 | 0.39517 | 0.00557 | 0.10335 | 0.15505 | 0.018229 | 0.046527
642 | Water, unspecified natural origin, RNA | Raw | m3 | 137.5907 | 0 | 7.0657 | 16.084 | 112.698 | 0.27529 | 0.32191 | 0.0097212 | 0.048894 | 1.0555 | 0.007195 | 0.024519
643 | Water, unspecified natural origin, RO | Raw | m3 | 3.3185 | 0 | 0.89655 | 0.10034 | 1.1691 | 0.22472 | 0.60819 | 0.0079356 | 0.010425 | 0.2703 | 0.00012535 | 0.030806
644 | Water, unspecified natural origin, RoW | Raw | m3 | 68244.7081 | 0 | 17977.7491 | 5851.2904 | 42938.8057 | 315.5176 | 766.331 | 11.1419 | 27.0588 | 297.1046 | 2.2954 | 57.4138
645 | Water, unspecified natural origin, RU | Raw | m3 | 389.3763 | 0 | 83.1862 | 20.6945 | 180.9834 | 16.0934 | 61.0594 | 0.56831 | 0.88224 | 19.6011 | 0.022251 | 6.2855
646 | Water, unspecified natural origin, SA | Raw | m3 | 220.6279 | 0 | 36.7767 | 15.8927 | 123.2103 | 4.2811 | 29.7552 | 0.15118 | 0.33819 | 5.3991 | 0.015632 | 4.8079
647 | Water, unspecified natural origin, SAS | Raw | m3 | 23.069 | 0 | 0.44634 | 0.73352 | 21.8597 | 0.0044673 | 0.013777 | 0.00015776 | 0.00047757 | 0.0089518 | 0.00027137 | 0.0013619
648 | Water, unspecified natural origin, UN-OCEANIA | Raw | m3 | 115.2591 | 0 | 3.7352 | 9.083 | 102.0835 | 0.089869 | 0.14282 | 0.0031735 | 0.018403 | 0.096728 | 0.00192 | 0.0045137
649 | Water, unspecified natural origin, UN-SEASIA | Raw | m3 | 3.7584 | 0 | 0.3732 | 0.61332 | 2.7472 | 0.0037353 | 0.01152 | 0.0001319 | 0.00039931 | 0.0074849 | 0.0002269 | 0.0011387
650 | Water, unspecified natural origin, US | Raw | m3 | 293.752 | 0 | 46.6544 | 19.8248 | 176.2786 | 4.8736 | 34.0344 | 0.1721 | 0.39068 | 6.1663 | 0.023859 | 5.3333
651 | Water, unspecified natural origin, VE | Raw | m3 | 16.8275 | 0 | 2.6194 | 1.2859 | 9.7659 | 0.24079 | 2.1844 | 0.0085032 | 0.022907 | 0.31068 | 0.0012489 | 0.3878
652 | Water, unspecified natural origin, WEU | Raw | m3 | 0.033783 | 0 | 0.0018668 | 0.015115 | 0.015214 | 0.00033093 | 0.00071959 | 1.1686e-05 | 2.2244e-05 | 0.00046532 | 7.5001e-07 | 3.6875e-05
653 | Water, unspecified natural origin, ZA | Raw | m3 | 27.0843 | 0 | 6.4549 | 7.0945 | 12.6796 | 0.094861 | 0.50681 | 0.0033498 | 0.0088419 | 0.15479 | 0.0024813 | 0.084073
654 | Water, unspecified natural origin/m3 | Raw | m3 | 171.6189 | 0 | 43.7333 | 13.8929 | 109.1226 | 1.0232 | 2.838 | 0.036132 | 0.055453 | 0.74326 | 0.027829 | 0.14622
655 | Water, well | Raw | m3 | 171.3449 | 0 | 140.5883 | 4.0964 | 26.4381 | 0.030288 | 0.1266 | 0.0010696 | 0.003631 | 0.03926 | 0.00090219 | 0.020381
656 | Water, well, AT | Raw | m3 | 1.0895e-07 | 0 | 7.9768e-09 | 1.4522e-08 | 8.4967e-08 | 2.3197e-10 | 2.7186e-10 | 8.1915e-12 | 8.6732e-12 | 9.28e-10 | 9.935e-12 | 2.8942e-11
657 | Water, well, AU | Raw | m3 | 881.446 | 0 | 148.646 | 184.2025 | 542.1237 | 1.1119 | 2.7675 | 0.039263 | 0.11389 | 2.1466 | 0.042246 | 0.25251
658 | Water, well, BD | Raw | m3 | 4.0001e-10 | 0 | 1.5874e-11 | 3.3686e-11 | 3.4891e-10 | 3.2577e-13 | 7.0141e-13 | 1.1504e-14 | 1.1074e-13 | 3.6144e-13 | 7.4347e-15 | 1.9732e-14
659 | Water, well, BR | Raw | m3 | 477.1441 | 0 | 13.0913 | 17.3968 | 441.1534 | 1.5141 | 2.534 | 0.053466 | 0.067898 | 1.2213 | 0.023025 | 0.088747
660 | Water, well, CA | Raw | m3 | 284.5449 | 0 | 7.4988 | 272.6111 | 4.1744 | 0.041766 | 0.14862 | 0.0014749 | 0.0020247 | 0.064279 | 0.00082098 | 0.0016398
661 | Water, well, CA-QC | Raw | m3 | 388.6058 | 0 | 17.0937 | 344.6147 | 26.2477 | 0.10944 | 0.31682 | 0.0038648 | 0.0080662 | 0.19234 | 0.0031746 | 0.015997
662 | Water, well, CH | Raw | m3 | 86.1381 | 0 | 17.8852 | 7.1112 | 43.8611 | 0.33705 | 0.58317 | 0.011902 | 15.0262 | 0.84617 | 0.13441 | 0.34179
663 | Water, well, CL | Raw | m3 | 0.013552 | 0 | 0.003347 | 0.0024435 | 0.0076967 | 1.2712e-05 | 2.8884e-05 | 4.4889e-07 | 2.8803e-06 | 1.8086e-05 | 6.1821e-07 | 1.433e-06
664 | Water, well, CN | Raw | m3 | 19075.7271 | 0 | 1767.011 | 1520.379 | 15721.9372 | 13.7184 | 33.2125 | 0.48444 | 1.4908 | 12.7144 | 0.99356 | 3.7858
665 | Water, well, CO | Raw | m3 | 6.487 | 0 | 0.92639 | 0.85855 | 4.5872 | 0.028851 | 0.047218 | 0.0010188 | 0.0014307 | 0.033249 | 0.00040615 | 0.0027295
666 | Water, well, CR | Raw | m3 | 0.012227 | 0 | 0.0012091 | 0.0032574 | 0.007621 | 2.552e-05 | 4.4895e-05 | 9.0118e-07 | 1.362e-06 | 5.9458e-05 | 2.2799e-06 | 5.4728e-06
667 | Water, well, DE | Raw | m3 | 5.0809 | 0 | 3.8343 | 0.094053 | 1.0436 | 0.018565 | 0.059831 | 0.0006556 | 0.0023731 | 0.020157 | 0.00010382 | 0.0072568
668 | Water, well, ES | Raw | m3 | 1.7608 | 0 | 0.24431 | 0.20001 | 1.2768 | 0.012802 | 0.011807 | 0.00045207 | 0.00052752 | 0.013474 | 9.3927e-05 | 0.00049848
669 | Water, well, Europe without Switzerland | Raw | m3 | 1633.1563 | 0 | 53.7003 | 592.7227 | 975.8587 | 1.9703 | 5.0732 | 0.069576 | 0.28466 | 3.3326 | 0.01862 | 0.12583
670 | Water, well, Europe, without Russia and Turkey | Raw | m3 | 163.1589 | 0 | 27.6974 | 12.1159 | 117.2296 | 0.96086 | 0.79819 | 0.033931 | 0.043054 | 4.2178 | 0.0086668 | 0.053583
671 | Water, well, FR | Raw | m3 | 0.34645 | 0 | 0.04814 | 0.039317 | 0.2512 | 0.0025123 | 0.002326 | 8.8716e-05 | 0.00010396 | 0.0026466 | 1.853e-05 | 9.8344e-05
672 | Water, well, GLO | Raw | m3 | 359.1134 | 0 | 32.7689 | 45.8239 | 258.8937 | 2.5654 | 13.2858 | 0.090592 | 0.2366 | 3.5945 | 0.021147 | 1.8328
673 | Water, well, HICC | Raw | m3 | 2.9635e-05 | 0 | 2.1697e-06 | 3.9501e-06 | 2.3111e-05 | 6.3095e-08 | 7.3946e-08 | 2.2281e-09 | 2.3591e-09 | 2.5242e-07 | 2.7023e-09 | 7.8722e-09
674 | Water, well, ID | Raw | m3 | 1263.1984 | 0 | 277.9232 | 115.7234 | 860.8464 | 1.6891 | 4.0365 | 0.059647 | 0.19212 | 2.2048 | 0.075168 | 0.44807
675 | Water, well, IN | Raw | m3 | 2684.3876 | 0 | 695.1103 | 691.1356 | 1272.9613 | 5.2435 | 12.4912 | 0.18516 | 0.56881 | 4.7812 | 0.44184 | 1.4688
676 | Water, well, IS | Raw | m3 | 0.10292 | 0 | 0.0050034 | 0.011905 | 0.080383 | 0.00080222 | 0.00048388 | 2.8329e-05 | 1.7375e-05 | 0.0042605 | 7.7645e-06 | 3.0348e-05
677 | Water, well, IT | Raw | m3 | 0.00060905 | 0 | 4.459e-05 | 8.118e-05 | 0.00047496 | 1.2967e-06 | 1.5197e-06 | 4.5791e-08 | 4.8483e-08 | 5.1875e-06 | 5.5536e-08 | 1.6178e-07
678 | Water, well, JP | Raw | m3 | 0.00028437 | 0 | 2.0819e-05 | 3.7904e-05 | 0.00022176 | 6.0544e-07 | 7.0956e-07 | 2.138e-08 | 2.2637e-08 | 2.4221e-06 | 2.593e-08 | 7.5538e-08
679 | Water, well, KE | Raw | m3 | 0.040449 | 0 | 0.0040596 | 0.010886 | 0.025042 | 8.4423e-05 | 0.00015005 | 2.9812e-06 | 4.5282e-06 | 0.00019289 | 7.6266e-06 | 1.8324e-05
680 | Water, well, KZ | Raw | m3 | 0.00046374 | 0 | 0.00010074 | 8.7276e-05 | 0.00027352 | 4.2939e-07 | 9.659e-07 | 1.5163e-08 | 9.7118e-08 | 6.3017e-07 | 2.202e-08 | 4.0067e-08
681 | Water, well, MA | Raw | m3 | 1.4306 | 0 | 0.2473 | 0.3501 | 0.81251 | 0.0033428 | 0.0099522 | 0.00011804 | 0.00039321 | 0.0057141 | 0.00018101 | 0.00099549
682 | Water, well, MX | Raw | m3 | 0.00063378 | 0 | 4.6401e-05 | 8.4477e-05 | 0.00049425 | 1.3494e-06 | 1.5814e-06 | 4.765e-08 | 5.0452e-08 | 5.3982e-06 | 5.7792e-08 | 1.6835e-07
683 | Water, well, MY | Raw | m3 | 2.1388 | 0 | 0.094823 | 0.11543 | 1.8898 | 0.0063748 | 0.018837 | 0.00022511 | 0.0018578 | 0.0098641 | 5.945e-05 | 0.0015074
684 | Water, well, NI | Raw | m3 | 0.0074492 | 0 | 0.0007358 | 0.0020311 | 0.0045999 | 1.5213e-05 | 2.784e-05 | 5.3722e-07 | 9.2955e-07 | 3.3128e-05 | 1.4007e-06 | 3.3409e-06
685 | Water, well, NORDEL | Raw | m3 | 37.9449 | 0 | 1.7689 | 4.4079 | 29.8264 | 0.27657 | 0.17022 | 0.0097667 | 0.0069694 | 1.465 | 0.0026912 | 0.010517
686 | Water, well, NZ | Raw | m3 | 0.067573 | 0 | 0.0066157 | 0.01759 | 0.042605 | 0.00013915 | 0.00024359 | 4.9138e-06 | 7.5544e-06 | 0.00032558 | 1.2261e-05 | 2.9529e-05
687 | Water, well, PE | Raw | m3 | 2.2043 | 0 | 0.17419 | 0.77826 | 1.2243 | 0.0097898 | 0.010942 | 0.00034571 | 0.00044815 | 0.0055141 | 0.00010043 | 0.00040765
688 | Water, well, PG | Raw | m3 | 162.0201 | 0 | 3.6886 | 134.0892 | 24.1141 | 0.020565 | 0.073183 | 0.00072622 | 0.00099709 | 0.031653 | 0.00040415 | 0.0008076
689 | Water, well, PH | Raw | m3 | 12.9556 | 0 | 1.1026 | 1.8343 | 9.802 | 0.044371 | 0.10425 | 0.0015669 | 0.0089197 | 0.049062 | 0.00033629 | 0.0081008
690 | Water, well, PT | Raw | m3 | 1.5907e-05 | 0 | 1.1646e-06 | 2.1203e-06 | 1.2405e-05 | 3.3867e-08 | 3.9692e-08 | 1.196e-09 | 1.2663e-09 | 1.3549e-07 | 1.4505e-09 | 4.2255e-09
691 | Water, well, RER | Raw | m3 | 3586.8172 | 0 | 215.9173 | 354.6666 | 2771.9208 | 39.0414 | 60.0751 | 1.3787 | 1.38 | 141.3132 | 0.2299 | 0.89424
692 | Water, well, RLA | Raw | m3 | 123.029 | 0 | 32.2763 | 12.7838 | 74.7482 | 0.53169 | 0.64566 | 0.018776 | 0.032383 | 1.9275 | 0.0084735 | 0.056224
693 | Water, well, RNA | Raw | m3 | 222.6474 | 0 | 62.6201 | 29.8573 | 127.3829 | 0.49587 | 1.0553 | 0.017511 | 0.045877 | 1.0286 | 0.020827 | 0.12315
694 | Water, well, RoW | Raw | m3 | 37981.5557 | 0 | 2214.7052 | 9097.7904 | 26486.5781 | 39.1273 | 86.5318 | 1.3817 | 3.9505 | 42.3171 | 1.2864 | 7.8872
695 | Water, well, RU | Raw | m3 | 303.7677 | 0 | 79.0469 | 33.3334 | 184.7126 | 1.2631 | 1.5412 | 0.044605 | 0.073772 | 3.5942 | 0.023035 | 0.13484
696 | Water, well, SE | Raw | m3 | 2.2796 | 0 | 0.11863 | 0.30909 | 1.8488 | 0.00057253 | 0.0013645 | 2.0218e-05 | 0.000136 | 0.00086715 | 2.5679e-05 | 4.6092e-05
697 | Water, well, SV | Raw | m3 | 0.01299 | 0 | 0.0012535 | 0.0032948 | 0.0082897 | 2.7186e-05 | 4.615e-05 | 9.6002e-07 | 1.3998e-06 | 6.795e-05 | 2.305e-06 | 5.5873e-06
698 | Water, well, TH | Raw | m3 | 1.0895e-07 | 0 | 7.9768e-09 | 1.4522e-08 | 8.4967e-08 | 2.3197e-10 | 2.7186e-10 | 8.1915e-12 | 8.6732e-12 | 9.28e-10 | 9.935e-12 | 2.8942e-11
699 | Water, well, TN | Raw | m3 | 0.23884 | 0 | 0.051157 | 0.043414 | 0.14138 | 0.0005708 | 0.0013801 | 2.0157e-05 | 7.6258e-05 | 0.00072945 | 2.0213e-05 | 9.377e-05
700 | Water, well, TR | Raw | m3 | 1.2599 | 0 | 0.10559 | 0.13231 | 1.0179 | 0.00021116 | 0.0032601 | 7.4566e-06 | 1.3561e-05 | 0.00064734 | 8.3318e-06 | 3.3415e-05
701 | Water, well, US | Raw | m3 | 173.4881 | 0 | 25.6714 | 41.1973 | 103.7221 | 0.4281 | 1.8182 | 0.015118 | 0.038268 | 0.48503 | 0.024045 | 0.088492
702 | Water, well, WECC | Raw | m3 | 0.0017367 | 0 | 0.00012715 | 0.00023149 | 0.0013544 | 3.6976e-06 | 4.3335e-06 | 1.3057e-07 | 1.3825e-07 | 1.4792e-05 | 1.5836e-07 | 4.6133e-07
703 | Water, well, WEU | Raw | m3 | 0.00068813 | 0 | 6.1058e-05 | 0.00016665 | 0.00039147 | 1.4723e-05 | 3.3283e-05 | 5.199e-07 | 9.7065e-07 | 1.7751e-05 | 1.3781e-08 | 1.6952e-06
704 | Water, well, ZA | Raw | m3 | 706.6347 | 0 | 29.0268 | 633.808 | 41.9193 | 0.32005 | 0.93578 | 0.011302 | 0.022685 | 0.48959 | 0.0071762 | 0.093928
705 | Water, well, ZM | Raw | m3 | 0.00096901 | 0 | 0.00021051 | 0.00018237 | 0.00057154 | 8.9723e-07 | 2.0183e-06 | 3.1684e-08 | 2.0293e-07 | 1.3168e-06 | 4.6011e-08 | 8.3722e-08
706 | Wood, hard, standing | Raw | m3 | 534.6249 | 0 | 51.774 | 45.4708 | 431.5102 | 0.95924 | 1.339 | 0.033874 | 0.56394 | 2.8282 | 0.028817 | 0.11691
707 | Wood, soft, standing | Raw | m3 | 534.9161 | 0 | 37.3127 | 38.0553 | 452.0302 | 1.3198 | 1.7562 | 0.046607 | 0.39136 | 3.8039 | 0.067448 | 0.13258
708 | Wood, unspecified, standing/m3 | Raw | m3 | 0.0079479 | 0 | 0.00012244 | 0.00093038 | 0.0067743 | 4.8109e-06 | 0.00010225 | 1.6989e-07 | 3.5343e-06 | 8.6317e-06 | 1.2878e-07 | 1.1998e-06
709 | Xenon | Raw | kg | 1.4879e-10 | 0 | 1.257e-11 | 9.2478e-12 | 1.2032e-10 | 1.0693e-12 | 1.6349e-12 | 3.7762e-14 | 1.5058e-12 | 2.3357e-12 | 1.008e-14 | 5.9059e-14
710 | Yttrium | Raw | kg | 0.25497 | 0 | 0.002332 | 0.007575 | 0.24389 | 0.00018476 | 0.00046934 | 6.5245e-06 | 1.1934e-05 | 0.00045089 | 1.316e-05 | 4.4506e-05
711 | Zinc | Raw | kg | 44245.5592 | 0 | 1681.9517 | 6324.0038 | 35980.6637 | 41.3265 | 122.3048 | 1.4594 | 18.2898 | 72.4398 | 0.70632 | 2.4134
712 | Zirconium | Raw | kg | 702.3345 | 0 | 46.9855 | 322.9304 | 305.9503 | 1.8155 | 17.2828 | 0.06411 | 0.1492 | 6.4592 | 0.10722 | 0.59022

## solo consumo di suolo
No | Substance | Compartment | Unit | Total | Innovative Photovoltaic plant Viterbo, 56 MW, HJT, on open ground, 30 years {IT}¦ production 2024 CASO BASE ¦ Alloc Rec, U - RSE | Tracker Convert Base HJT30_Steel - RSE | Inverter Sungrow 3400 kVA_RSE | Photovoltaic module, HJT bifacial_3SUN¦ Jinko Solar {CN}¦ production 2024 ¦ Alloc Rec, U - RSE | Tracker HJT BASE VT, transport 1p from production site EU to PV plant ¦ Alloc Rec, U - RSE | ModuleHJT 1p, transport from production site CN to PV plant EU ¦ Alloc Rec, U - IEA RSE | Inverter, transport 1p from production site EU to plant HJT Jinko ¦ Alloc Rec, U - RSE | Gravel, crushed {CH}¦ market for gravel, crushed ¦ Cut-off, U | End of life of HJT Jinko PV module - RSE IEA-PVPS 2020 | End of life of Inverter Sungrow - RSE | End of life of tracker BASE - RSE
71 | Occupation, annual crop | Raw | m2a | 2350.2143 | 0 | 735.3192 | 186.4381 | 1176.0414 | 24.7256 | 192.518 | 0.87313 | 1.7007 | 31.2354 | 0.10283 | 1.2601
72 | Occupation, annual crop, irrigated | Raw | m2a | 236.2059 | 0 | 33.8037 | 11.7547 | 174.7358 | 1.8204 | 11.345 | 0.064284 | 0.21336 | 2.2927 | 0.015643 | 0.16045
73 | Occupation, annual crop, irrigated, intensive | Raw | m2a | 0.95745 | 0 | 0.30785 | 0.12724 | 0.51162 | 0.0022753 | 0.0054896 | 8.0348e-05 | 0.00022315 | 0.0023663 | 3.3333e-05 | 0.0002711
74 | Occupation, annual crop, non-irrigated | Raw | m2a | 16.1667 | 0 | 2.1636 | 2.2 | 9.9278 | 0.18652 | 1.4213 | 0.0065866 | 0.011561 | 0.23915 | 0.0010592 | 0.0092044
75 | Occupation, annual crop, non-irrigated, extensive | Raw | m2a | 42.0257 | 0 | 11.8029 | 1.5862 | 27.6547 | 0.35522 | 0.24267 | 0.012544 | 0.0087662 | 0.3557 | 0.00064092 | 0.0063935
76 | Occupation, annual crop, non-irrigated, intensive | Raw | m2a | 1328.47 | 0 | 255.576 | 172.5033 | 725.6233 | 17.5837 | 133.8337 | 0.62093 | 0.99811 | 20.7719 | 0.090847 | 0.86806
77 | Occupation, construction site | Raw | m2a | 3911.8662 | 0 | 755.9529 | 728.4392 | 2258.1692 | 19.5416 | 63.9899 | 0.69007 | 1.3979 | 47.6795 | 1.9854 | 34.0205
78 | Occupation, dump site | Raw | m2a | 283243.1974 | 0 | 53579.9317 | 41629.775 | 186075.3474 | 330.9437 | 797.9168 | 11.6866 | 40.9846 | 535.7875 | 20.2212 | 220.6028
79 | Occupation, forest, extensive | Raw | m2a | 60906.6344 | 0 | 2936.1324 | 4198.8859 | 51132.1059 | 301.4188 | 237.3632 | 10.644 | 798.0542 | 1263.6397 | 5.2729 | 23.1174
80 | Occupation, forest, intensive | Raw | m2a | 1574422.2994 | 0 | 136207.4245 | 119613.3308 | 1302106.4548 | 3098.7167 | 4647.9888 | 109.4249 | 298.5945 | 7847.7039 | 141.919 | 350.7415
81 | Occupation, grassland | Raw | m2a | 36010250 | 36010250 | 0 | 0 | 0 | 0 | 0 | 0 | 0 | 0 | 0 | 0
82 | Occupation, grassland, natural (non-use) | Raw | m2a | 1729.179 | 0 | 205.6423 | 711.4539 | 795.3124 | 2.8921 | 9.2338 | 0.10213 | 0.34276 | 2.5636 | 0.32167 | 1.3144
83 | Occupation, grassland, natural, for livestock grazing | Raw | m2a | 0.00083981 | 0 | 2.3149e-05 | 0.00077886 | 3.5982e-05 | 2.9304e-07 | 1.0296e-06 | 1.0348e-08 | 1.6555e-08 | 4.5661e-07 | 5.6466e-09 | 1.1738e-08
84 | Occupation, industrial area | Raw | m2a | 193766.5027 | 0 | 14965.5343 | 6406.3108 | 169082.6305 | 412.5742 | 1773.6446 | 14.5692 | 314.7213 | 551.1648 | 9.8275 | 235.5255
85 | Occupation, inland waterbody, unspecified | Raw | m2a | 1.6182 | 0 | 0.055055 | 0.13261 | 1.4211 | 0.00081626 | 0.0050663 | 2.8825e-05 | 0.0020959 | 0.0011612 | 5.7157e-05 | 0.00012696
86 | Occupation, mineral extraction site | Raw | m2a | 161632.5972 | 0 | 9436.3427 | 47135.4788 | 103432.3929 | 185.1436 | 403.034 | 6.538 | 754.2454 | 240.9057 | 4.0143 | 34.5017
87 | Occupation, pasture, man made | Raw | m2a | 0.0015297 | 0 | 4.2165e-05 | 0.0014186 | 6.5539e-05 | 5.3375e-07 | 1.8754e-06 | 1.8848e-08 | 3.0153e-08 | 8.3168e-07 | 1.0285e-08 | 2.1379e-08
88 | Occupation, pasture, man made, extensive | Raw | m2a | 0.001714 | 0 | 4.7247e-05 | 0.0015896 | 7.3439e-05 | 5.9809e-07 | 2.1014e-06 | 2.112e-08 | 3.3787e-08 | 9.3193e-07 | 1.1525e-08 | 2.3957e-08
89 | Occupation, pasture, man made, intensive | Raw | m2a | 13.3218 | 0 | 0.91671 | 1.7836 | 10.3906 | 0.047229 | 0.11145 | 0.0016678 | 0.0098692 | 0.051723 | 0.00023821 | 0.0087391
90 | Occupation, permanent crop | Raw | m2a | 1263.2463 | 0 | 50.5321 | 63.9258 | 1125.7195 | 3.7843 | 11.2247 | 0.13363 | 1.1154 | 5.877 | 0.033218 | 0.90059
91 | Occupation, permanent crop, irrigated | Raw | m2a | 864.9949 | 0 | 139.5118 | 137.0578 | 575.8626 | 2.5812 | 6.2182 | 0.09115 | 0.45599 | 2.6923 | 0.04553 | 0.47815
92 | Occupation, permanent crop, irrigated, intensive | Raw | m2a | 1.2835 | 0 | 0.4632 | 0.15429 | 0.65197 | 0.0030953 | 0.0075262 | 0.0001093 | 0.00028575 | 0.002606 | 3.5222e-05 | 0.00037322
93 | Occupation, permanent crop, non-irrigated | Raw | m2a | 1892.8792 | 0 | 254.0999 | 694.7184 | 925.3382 | 3.8602 | 9.5433 | 0.13631 | 0.27083 | 3.2084 | 0.47804 | 1.2257
94 | Occupation, seabed, drilling and mining | Raw | m2a | 4205.8167 | 0 | 571.5215 | 429.2318 | 2650.7848 | 76.2622 | 327.0943 | 2.693 | 4.664 | 104.2726 | 0.37609 | 38.9165
95 | Occupation, seabed, infrastructure | Raw | m2a | 65.7264 | 0 | 6.457 | 6.9355 | 47.498 | 0.68241 | 2.6006 | 0.024098 | 0.040943 | 1.1747 | 0.0051904 | 0.30787
96 | Occupation, shrub land, sclerophyllous | Raw | m2a | 2335.9605 | 0 | 624.8386 | 110.4636 | 1380.9127 | 38.4819 | 92.1198 | 1.3589 | 2.1609 | 56.3984 | 1.1857 | 28.0401
97 | Occupation, traffic area, rail network | Raw | m2a | 13745.5791 | 0 | 2409.9495 | 1026.7621 | 8854.5318 | 1292.683 | 60.429 | 45.6485 | 11.943 | 36.2733 | 1.1032 | 6.2558
98 | Occupation, traffic area, rail/road embankment | Raw | m2a | 50898.2781 | 0 | 6505.8166 | 2952.3472 | 31634.025 | 3051.1723 | 4546.7054 | 107.746 | 111.1518 | 1964.9735 | 4.7415 | 19.5988
99 | Occupation, traffic area, road network | Raw | m2a | 119620.0555 | 0 | 18235.112 | 4703.2695 | 56469.3705 | 8848.6291 | 21376.6053 | 312.4715 | 492.6995 | 8981.6613 | 16.6154 | 183.6214
100 | Occupation, unspecified | Raw | m2a | 567.7655 | 0 | 42.3197 | 35.3573 | 418.105 | 20.987 | 34.7913 | 0.74111 | 0.69814 | 14.6091 | 0.031624 | 0.12522
101 | Occupation, unspecified, natural (non-use) | Raw | m2a | 25.8627 | 0 | 0.58682 | 0.56304 | 24.4133 | 0.083171 | 0.1377 | 0.002937 | 0.0036614 | 0.066604 | 0.0010552 | 0.004376
102 | Occupation, urban, discontinuously built | Raw | m2a | 149.9864 | 0 | 8.6247 | 12.2249 | 127.8323 | 0.19666 | 0.40362 | 0.0069446 | 0.011479 | 0.647 | 0.0078259 | 0.03098
103 | Occupation, urban/industrial fallow (non-use) | Raw | m2a | 644.4583 | 0 | 11.3163 | 6.1794 | 626.5838 | 0.047531 | 0.12607 | 0.0016785 | 0.011274 | 0.17029 | 0.0041145 | 0.017758
104 | Occupation, water bodies, artificial | Raw | m2a | 141788.3322 | 0 | 15736.0658 | 32272.8999 | 91973.6816 | 284.6446 | 627.8334 | 10.0516 | 217.62 | 576.4674 | 20.0492 | 69.0186
139 | Transformation, from agriculture | Raw | m2 | 1440410 | 1440410 | 0 | 0 | 0 | 0 | 0 | 0 | 0 | 0 | 0 | 0
140 | Transformation, from annual crop | Raw | m2 | 9495.8417 | 0 | 2601.1845 | 625.6662 | 5557.3378 | 89.8285 | 516.3915 | 3.1721 | 5.0134 | 89.4454 | 1.2644 | 6.5379
141 | Transformation, from annual crop, irrigated | Raw | m2 | 261.8078 | 0 | 53.309 | 10.6981 | 193.5825 | 0.86505 | 1.8506 | 0.030548 | 0.19193 | 1.1059 | 0.019364 | 0.15482
142 | Transformation, from annual crop, irrigated, intensive | Raw | m2 | 0.19773 | 0 | 0.028056 | 0.038553 | 0.12865 | 0.0004409 | 0.0010275 | 1.557e-05 | 5.4356e-05 | 0.00086253 | 1.5952e-05 | 5.4657e-05
143 | Transformation, from annual crop, non-irrigated | Raw | m2 | 2806.1781 | 0 | 2275.4932 | 140.517 | 378.7769 | 1.9505 | 6.6394 | 0.068876 | 0.24745 | 2.0526 | 0.066149 | 0.36613
144 | Transformation, from annual crop, non-irrigated, extensive | Raw | m2 | 44.8876 | 0 | 18.2062 | 1.4119 | 24.4002 | 0.31381 | 0.21556 | 0.011082 | 0.0077607 | 0.31448 | 0.00057091 | 0.0060633
145 | Transformation, from annual crop, non-irrigated, intensive | Raw | m2 | 187.8708 | 0 | 64.1638 | 23.4893 | 94.9275 | 0.90071 | 3.1074 | 0.031807 | 0.056297 | 1.1431 | 0.0081255 | 0.042783
146 | Transformation, from cropland fallow (non-use) | Raw | m2 | 35.3146 | 0 | 1.1155 | 2.7093 | 31.3781 | 0.02817 | 0.044474 | 0.00099476 | 0.0060629 | 0.029863 | 0.00058603 | 0.0015008
147 | Transformation, from dump site, inert material landfill | Raw | m2 | 180.8758 | 0 | 19.9001 | 6.0361 | 121.994 | 7.3722 | 17.5337 | 0.26033 | 0.37413 | 7.3159 | 0.017062 | 0.072403
148 | Transformation, from dump site, residual material landfill | Raw | m2 | 257.9057 | 0 | 103.5353 | 14.9418 | 137.0656 | 0.30233 | 0.83489 | 0.010676 | 0.051441 | 0.98351 | 0.051353 | 0.12868
149 | Transformation, from dump site, sanitary landfill | Raw | m2 | 20.0768 | 0 | 1.3042 | 0.95149 | 15.0575 | 0.018508 | 0.046003 | 0.00065356 | 0.0034795 | 2.6899 | 0.0011424 | 0.0039333
150 | Transformation, from dump site, slag compartment | Raw | m2 | 7.9212 | 0 | 0.062492 | 0.13942 | 1.8461 | 0.0028952 | 0.0080421 | 0.00010224 | 0.0030407 | 0.2888 | 0.1675 | 5.4028
151 | Transformation, from forest, extensive | Raw | m2 | 1359.9409 | 0 | 129.7376 | 82.9733 | 1113.6661 | 5.9235 | 9.0367 | 0.20918 | 6.3712 | 11.4847 | 0.12728 | 0.41138
152 | Transformation, from forest, intensive | Raw | m2 | 18831.5643 | 0 | 1471.2388 | 1419.9218 | 15750.9125 | 34.5985 | 49.8945 | 1.2218 | 3.3649 | 94.7243 | 1.6722 | 4.015
153 | Transformation, from forest, primary (non-use) | Raw | m2 | 96.1569 | 0 | 18.5373 | 15.5611 | 59.4325 | 0.50838 | 1.5906 | 0.017953 | 0.032523 | 0.38798 | 0.017608 | 0.070884
154 | Transformation, from forest, secondary (non-use) | Raw | m2 | 33.01 | 0 | 3.2914 | 2.3382 | 21.9429 | 0.52824 | 4.1799 | 0.018654 | 0.036081 | 0.64561 | 0.001384 | 0.0275
155 | Transformation, from forest, unspecified | Raw | m2 | 1624.4705 | 0 | 243.2579 | 236.5094 | 979.5099 | 21.4133 | 100.429 | 0.75617 | 1.4707 | 27.6798 | 0.19521 | 13.2493
156 | Transformation, from grassland, natural (non-use) | Raw | m2 | 32.8651 | 0 | 6.9751 | 3.9065 | 21.1064 | 0.17747 | 0.46086 | 0.0062671 | 0.01008 | 0.19598 | 0.0055336 | 0.020866
157 | Transformation, from grassland, natural, for livestock grazing | Raw | m2 | 39.6037 | 0 | 8.024 | 12.7173 | 18.31 | 0.094877 | 0.25409 | 0.0033504 | 0.0078867 | 0.16781 | 0.0038122 | 0.020523
158 | Transformation, from heterogeneous, agricultural | Raw | m2 | 2.0355 | 0 | 0.095614 | 0.14603 | 1.7402 | 0.0073688 | 0.0054645 | 0.00026021 | 0.0023977 | 0.037711 | 0.00010392 | 0.00036541
159 | Transformation, from industrial area | Raw | m2 | 16.7781 | 0 | 1.2493 | 2.0321 | 13.2194 | 0.042839 | 0.057245 | 0.0015128 | 0.0060273 | 0.1626 | 0.0017159 | 0.0053702
160 | Transformation, from mineral extraction site | Raw | m2 | 3524.192 | 0 | 98.4958 | 1343.402 | 2071.0882 | 1.435 | 3.0721 | 0.050674 | 3.5007 | 2.8179 | 0.036558 | 0.29313
161 | Transformation, from pasture, man made | Raw | m2 | 1285.1556 | 0 | 236.7069 | 80.915 | 896.4079 | 13.0551 | 30.9766 | 0.46102 | 0.8681 | 18.7691 | 0.33725 | 6.6587
162 | Transformation, from pasture, man made, extensive | Raw | m2 | 3.4281e-05 | 0 | 9.4496e-07 | 3.1793e-05 | 1.4688e-06 | 1.1962e-08 | 4.2029e-08 | 4.2241e-10 | 6.7576e-10 | 1.8639e-08 | 2.3049e-10 | 4.7914e-10
163 | Transformation, from pasture, man made, intensive | Raw | m2 | 29.544 | 0 | 2.1231 | 3.4059 | 23.185 | 0.30167 | 0.20129 | 0.010653 | 0.0075228 | 0.30356 | 0.00051537 | 0.0048948
164 | Transformation, from permanent crop | Raw | m2 | 90.3154 | 0 | 3.5839 | 4.7363 | 80.6003 | 0.23084 | 0.69083 | 0.0081517 | 0.063694 | 0.34522 | 0.0027969 | 0.053403
165 | Transformation, from permanent crop, irrigated | Raw | m2 | 129.1092 | 0 | 36.0017 | 25.7048 | 65.9901 | 0.30452 | 0.73228 | 0.010754 | 0.031773 | 0.26698 | 0.012196 | 0.054017
166 | Transformation, from permanent crop, irrigated, intensive | Raw | m2 | 0.055062 | 0 | 0.019871 | 0.0066192 | 0.027969 | 0.00013279 | 0.00032287 | 4.6891e-06 | 1.2259e-05 | 0.0001118 | 1.511e-06 | 1.6011e-05
167 | Transformation, from permanent crop, non-irrigated | Raw | m2 | 94.7827 | 0 | 12.7236 | 34.7868 | 46.3347 | 0.19329 | 0.47786 | 0.0068257 | 0.013561 | 0.16066 | 0.023937 | 0.061373
168 | Transformation, from river, natural (non-use) | Raw | m2 | 45.2207 | 0 | 0.93427 | 0.8334 | 42.7282 | 0.15812 | 0.37551 | 0.0055839 | 0.0076261 | 0.17056 | 0.0025608 | 0.0048697
169 | Transformation, from seabed, infrastructure | Raw | m2 | 0.46421 | 0 | 0.031453 | 0.058596 | 0.36781 | 0.00095405 | 0.0014602 | 3.369e-05 | 7.0425e-05 | 0.0035612 | 3.7364e-05 | 0.00023893
170 | Transformation, from seabed, unspecified | Raw | m2 | 4207.4498 | 0 | 571.7048 | 429.3918 | 2651.9124 | 76.285 | 327.185 | 2.6939 | 4.6654 | 104.3082 | 0.37622 | 38.9271
171 | Transformation, from shrub land, sclerophyllous | Raw | m2 | 620.9778 | 0 | 144.4889 | 38.832 | 392.0735 | 7.9388 | 18.7927 | 0.28034 | 0.57998 | 12.0962 | 0.24923 | 5.6461
172 | Transformation, from traffic area, rail/road embankment | Raw | m2 | 137.3692 | 0 | 12.7085 | 10.5023 | 112.4393 | 0.28872 | 0.38852 | 0.010196 | 0.13308 | 0.85582 | 0.010893 | 0.031897
173 | Transformation, from traffic area, road network | Raw | m2 | 3.003e-13 | 0 | 8.2778e-15 | 2.785e-13 | 1.2866e-14 | 1.0478e-16 | 3.6817e-16 | 3.7003e-18 | 5.9196e-18 | 1.6328e-16 | 2.0191e-18 | 4.1972e-18
174 | Transformation, from unspecified | Raw | m2 | 13340.9782 | 0 | 952.3272 | 2099.5717 | 10033.6292 | 39.0922 | 74.3915 | 1.3805 | 99.911 | 36.376 | 0.58673 | 3.712
175 | Transformation, from unspecified, natural (non-use) | Raw | m2 | 7.8823 | 0 | 0.169 | 0.41386 | 7.2455 | 0.0083114 | 0.0081204 | 0.0002935 | 0.00029563 | 0.036041 | 0.00023681 | 0.00072635
176 | Transformation, from wetland, inland (non-use) | Raw | m2 | 92.4234 | 0 | 2.0372 | 2.0709 | 87.5132 | 0.21663 | 0.3578 | 0.0076497 | 0.012069 | 0.18752 | 0.003158 | 0.017264
177 | Transformation, to annual crop | Raw | m2 | 8518.2094 | 0 | 2506.6495 | 593.7407 | 5022.5761 | 60.6289 | 266.7461 | 2.141 | 3.4142 | 55.4958 | 1.2599 | 5.557
178 | Transformation, to annual crop, fallow | Raw | m2 | 38.8158 | 0 | 1.4748 | 3.4638 | 33.6783 | 0.038436 | 0.091038 | 0.0013573 | 0.01168 | 0.051509 | 0.001214 | 0.003744
179 | Transformation, to annual crop, irrigated | Raw | m2 | 261.8078 | 0 | 53.309 | 10.6981 | 193.5825 | 0.86505 | 1.8506 | 0.030548 | 0.19193 | 1.1059 | 0.019364 | 0.15482
180 | Transformation, to annual crop, irrigated, intensive | Raw | m2 | 0.98629 | 0 | 0.3143 | 0.13285 | 0.52808 | 0.0023395 | 0.0056423 | 8.2614e-05 | 0.00023021 | 0.0024616 | 3.494e-05 | 0.00027886
181 | Transformation, to annual crop, non-irrigated | Raw | m2 | 2250.8173 | 0 | 2109.6114 | 25.3997 | 110.1545 | 0.69223 | 3.6332 | 0.024445 | 0.13786 | 1.0074 | 0.0099536 | 0.1466
182 | Transformation, to annual crop, non-irrigated, extensive | Raw | m2 | 56.8808 | 0 | 19.4444 | 1.9786 | 34.2367 | 0.44141 | 0.30209 | 0.015588 | 0.010893 | 0.4421 | 0.00079688 | 0.0081876
183 | Transformation, to annual crop, non-irrigated, intensive | Raw | m2 | 2177.6594 | 0 | 384.1526 | 246.4851 | 1204.858 | 33.605 | 263.6659 | 1.1867 | 1.8964 | 40.125 | 0.13594 | 1.5488
184 | Transformation, to dump site | Raw | m2 | 2180.7064 | 0 | 395.3891 | 318.4785 | 1456.6521 | 1.9515 | 4.671 | 0.068913 | 0.27938 | 2.6775 | 0.10752 | 0.43078
185 | Transformation, to dump site, inert material landfill | Raw | m2 | 180.8758 | 0 | 19.9001 | 6.0361 | 121.994 | 7.3722 | 17.5337 | 0.26033 | 0.37413 | 7.3159 | 0.017062 | 0.072403
186 | Transformation, to dump site, residual material landfill | Raw | m2 | 259.0336 | 0 | 103.5357 | 14.9436 | 138.1915 | 0.30234 | 0.8349 | 0.010676 | 0.051442 | 0.98352 | 0.051353 | 0.12868
187 | Transformation, to dump site, sanitary landfill | Raw | m2 | 20.0768 | 0 | 1.3042 | 0.95149 | 15.0575 | 0.018508 | 0.046003 | 0.00065356 | 0.0034795 | 2.6899 | 0.0011424 | 0.0039333
188 | Transformation, to dump site, slag compartment | Raw | m2 | 7.9212 | 0 | 0.062492 | 0.13942 | 1.8461 | 0.0028952 | 0.0080421 | 0.00010224 | 0.0030407 | 0.2888 | 0.1675 | 5.4028
189 | Transformation, to forest, extensive | Raw | m2 | 468.4117 | 0 | 22.5853 | 32.3015 | 393.221 | 2.3186 | 1.8259 | 0.081877 | 6.1389 | 9.7203 | 0.040561 | 0.17783
190 | Transformation, to forest, intensive | Raw | m2 | 19905.739 | 0 | 1572.6452 | 1467.9873 | 16663.0556 | 38.0136 | 56.72 | 1.3424 | 3.5834 | 96.4011 | 1.7539 | 4.2364
191 | Transformation, to forest, secondary (non-use) | Raw | m2 | 3.538e-13 | 0 | 9.7525e-15 | 3.2812e-13 | 1.5159e-14 | 1.2345e-16 | 4.3377e-16 | 4.3595e-18 | 6.9742e-18 | 1.9236e-16 | 2.3788e-18 | 4.945e-18
192 | Transformation, to forest, unspecified | Raw | m2 | 620.6635 | 0 | 149.2532 | 28.9847 | 391.8473 | 8.3826 | 19.8185 | 0.29601 | 3.7946 | 12.2115 | 0.25509 | 5.8199
193 | Transformation, to grassland | Raw | m2 | 1440410 | 1440410 | 0 | 0 | 0 | 0 | 0 | 0 | 0 | 0 | 0 | 0
194 | Transformation, to grassland, natural (non-use) | Raw | m2 | 23.0557 | 0 | 2.7419 | 9.4861 | 10.6042 | 0.038561 | 0.12312 | 0.0013617 | 0.0045702 | 0.034181 | 0.0042889 | 0.017525
195 | Transformation, to grassland, natural, for livestock grazing | Raw | m2 | 2.7762e-05 | 0 | 7.6527e-07 | 2.5747e-05 | 1.1895e-06 | 9.6873e-09 | 3.4037e-08 | 3.4209e-10 | 5.4726e-10 | 1.5095e-08 | 1.8666e-10 | 3.8803e-10
196 | Transformation, to heterogeneous, agricultural | Raw | m2 | 705.5123 | 0 | 33.7472 | 179.1934 | 462.9917 | 4.1184 | 17.4975 | 0.14543 | 0.2473 | 5.4975 | 0.017238 | 2.0567
197 | Transformation, to industrial area | Raw | m2 | 5869.5094 | 0 | 307.5375 | 161.7045 | 5378.8317 | 2.814 | 6.5553 | 0.099371 | 5.9694 | 4.7601 | 0.32225 | 0.91524
198 | Transformation, to inland waterbody, unspecified | Raw | m2 | 0.016182 | 0 | 0.00055055 | 0.0013261 | 0.014211 | 8.1626e-06 | 5.0663e-05 | 2.8825e-07 | 2.0959e-05 | 1.1612e-05 | 5.7157e-07 | 1.2696e-06
199 | Transformation, to mineral extraction site | Raw | m2 | 4940.094 | 0 | 296.496 | 1464.1131 | 2934.9224 | 26.6941 | 99.2259 | 0.94265 | 75.756 | 30.069 | 0.14629 | 11.7287
200 | Transformation, to pasture, man made | Raw | m2 | 9.0552 | 0 | 0.71928 | 1.4237 | 6.7904 | 0.017818 | 0.050568 | 0.00062921 | 0.0015857 | 0.039551 | 0.00069625 | 0.010956
201 | Transformation, to pasture, man made, extensive | Raw | m2 | 3.4281e-05 | 0 | 9.4496e-07 | 3.1793e-05 | 1.4688e-06 | 1.1962e-08 | 4.2029e-08 | 4.2241e-10 | 6.7576e-10 | 1.8639e-08 | 2.3049e-10 | 4.7914e-10
202 | Transformation, to pasture, man made, intensive | Raw | m2 | 0.66959 | 0 | 0.046049 | 0.090171 | 0.52178 | 0.0023718 | 0.0055972 | 8.3755e-05 | 0.00049558 | 0.0025976 | 1.1966e-05 | 0.00043883
203 | Transformation, to permanent crop | Raw | m2 | 148.6507 | 0 | 12.5641 | 26.8165 | 107.0776 | 0.38829 | 1.0815 | 0.013712 | 0.084994 | 0.50597 | 0.017357 | 0.10072
204 | Transformation, to permanent crop, irrigated | Raw | m2 | 129.1092 | 0 | 36.0017 | 25.7048 | 65.9901 | 0.30452 | 0.73228 | 0.010754 | 0.031773 | 0.26698 | 0.012196 | 0.054017
205 | Transformation, to permanent crop, irrigated, intensive | Raw | m2 | 0.055062 | 0 | 0.019871 | 0.0066192 | 0.027969 | 0.00013279 | 0.00032287 | 4.6891e-06 | 1.2259e-05 | 0.0001118 | 1.511e-06 | 1.6011e-05
206 | Transformation, to permanent crop, non-irrigated | Raw | m2 | 94.7827 | 0 | 12.7236 | 34.7868 | 46.3347 | 0.19329 | 0.47786 | 0.0068257 | 0.013561 | 0.16066 | 0.023937 | 0.061373
207 | Transformation, to seabed, drilling and mining | Raw | m2 | 4205.8167 | 0 | 571.5215 | 429.2318 | 2650.7848 | 76.2622 | 327.0943 | 2.693 | 4.664 | 104.2726 | 0.37609 | 38.9165
208 | Transformation, to seabed, infrastructure | Raw | m2 | 1.6332 | 0 | 0.18335 | 0.15997 | 1.1277 | 0.022816 | 0.090758 | 0.00080571 | 0.0013582 | 0.035656 | 0.00012942 | 0.010647
209 | Transformation, to seabed, unspecified | Raw | m2 | 0.46421 | 0 | 0.031453 | 0.058596 | 0.36781 | 0.00095405 | 0.0014602 | 3.369e-05 | 7.0425e-05 | 0.0035612 | 3.7364e-05 | 0.00023893
210 | Transformation, to shrub land, sclerophyllous | Raw | m2 | 466.7794 | 0 | 124.8021 | 22.0688 | 275.9632 | 7.6959 | 18.4226 | 0.27176 | 0.4321 | 11.2781 | 0.23705 | 5.6078
211 | Transformation, to traffic area, rail network | Raw | m2 | 31.7941 | 0 | 5.5743 | 2.3749 | 20.4809 | 2.99 | 0.13977 | 0.10559 | 0.027625 | 0.083902 | 0.0025517 | 0.01447
212 | Transformation, to traffic area, rail/road embankment | Raw | m2 | 271.3355 | 0 | 29.2061 | 16.8191 | 199.4203 | 7.7418 | 11.8358 | 0.27338 | 0.37504 | 5.5602 | 0.023277 | 0.08041
213 | Transformation, to traffic area, road network | Raw | m2 | 987.2574 | 0 | 105.4919 | 24.9158 | 779.9687 | 15.9233 | 39.0235 | 0.5623 | 2.5971 | 17.1805 | 0.085637 | 1.5087
214 | Transformation, to unspecified | Raw | m2 | 2840.0061 | 0 | 75.6789 | 1269.24 | 1488.5748 | 1.1192 | 3.0479 | 0.039523 | 0.15886 | 1.5875 | 0.010655 | 0.54891
215 | Transformation, to unspecified, natural (non-use) | Raw | m2 | 0.6308 | 0 | 0.014313 | 0.013733 | 0.59545 | 0.0020286 | 0.0033585 | 7.1635e-05 | 8.9302e-05 | 0.0016245 | 2.5736e-05 | 0.00010673
216 | Transformation, to urban, discontinuously built | Raw | m2 | 2.9892 | 0 | 0.17193 | 0.24361 | 2.5476 | 0.0039285 | 0.0080571 | 0.00013873 | 0.00024449 | 0.012912 | 0.00015599 | 0.00061773
217 | Transformation, to urban/industrial fallow (non-use) | Raw | m2 | 15.9142 | 0 | 0.27431 | 0.12815 | 15.5046 | 0.00097889 | 0.0026429 | 3.4567e-05 | 0.00020971 | 0.0028063 | 8.5369e-05 | 0.00039286
218 | Transformation, to water bodies, artificial | Raw | m2 | 1261.5851 | 0 | 139.6514 | 257.0958 | 830.9383 | 3.4291 | 7.0913 | 0.12109 | 16.7206 | 5.6964 | 0.16217 | 0.67897
219 | Transformation, to wetland, inland (non-use) | Raw | m2 | 1.1204e-12 | 0 | 3.0883e-14 | 1.0391e-12 | 4.8003e-14 | 3.9094e-16 | 1.3736e-15 | 1.3805e-17 | 2.2085e-17 | 6.0915e-16 | 7.5329e-18 | 1.5659e-17
| TRANSFORMATION TO | 1462416.716 |  | 1462416.716 | 1440410 | 1755.1992 | 3925.6774 | 15280.3807 | 149.7635 | 532.5115 | 5.2886 | 107.087 | 187.0524 | 1.4421 | 62.3135
| TRANSFORMATION FROM | 1499351.2224 |  | 1499351.2224 | 1440410 | 9094.7654 | 6677.3368 | 41047.8783 | 304.3869 | 1170.2326 | 10.7488 | 127.0517 | 417.5545 | 5.2634 | 86.004
| OCCUPATION | 38631921.4859 |  | 38631921.4859 | 36010250 | 263724.1215 | 263252.2946 | 2013844.0308 | 18020.0511 | 35368.494 | 636.3417 | 3054.1324 | 22292.8894 | 228.4511 | 1250.6793
| average years of occupation | 25.7658 |  | 25.7658 | 25 | 28.9974 | 39.4247 | 49.0609 | 59.2011 | 30.2235 | 59.2011 | 24.0385 | 53.3892 | 43.4039 | 14.5421